## avg3 comparison
design | clock_mhz | sparsity | sparsity_order | estimator | n_runs | M_rows | N_cols | weight_beats | beats_per_row | latency_avg_us | latency_best_us | latency_worst_us | spread_pct | Mrow_s | bandwidth_avg_GBs | bandwidth_roofline_GBs | pct_of_roofline | GFLOPS_effective | GFLOPS_actual | speedup_vs_dense | theory_speedup | pct_of_theory | input_PCs | DSPs | GFLOPS_eff_per_DSP | ideal_latency_us | dsp_occupancy_raw | launch_overhead_us | dsp_occupancy_compute | dsp_stall_pct | MAC_rate_GMACs | GFLOPS_actual_per_DSP | runs
dense | 300 | dense | 1 | run_avg3 | 3 | 262144 | 1024 | 2097152 | 8 | 7745.577 | 7735.473 | 7754.049 | 0.24 | 33.844 | 69.31 | 76.8 | 90.3 | 69.31 | 69.31 | 1 |  |  | 8 | 512 | 0.1354 | 6990.5 | 0.9025 | 457.9 | 0.9592 | 4.08 | 34.66 | 0.1354 | 7747.209 7754.049 7735.473
sparse | 300 | 2:4 | 2 | run_avg3 | 6 | 524288 | 1024 | 2097152 | 4 | 7826.582 | 7799.745 | 7858.873 | 0.758 | 66.988 | 94.32 | 105.6 | 89.3 | 137.19 | 68.6 | 1.979 | 2 | 99 | 11 | 512 | 0.268 | 6990.5 | 0.8932 | 619.1 | 0.9699 | 3.01 | 34.3 | 0.134 | 7832.520 7824.003 7858.873 7799.745 7821.530 7822.824
sparse | 300 | 2:8 | 3 | run_avg3 | 6 | 1048576 | 1024 | 2097152 | 2 | 7849.099 | 7748.434 | 7905.205 | 2.023 | 133.592 | 94.05 | 105.6 | 89.1 | 273.6 | 68.4 | 3.947 | 4 | 98.7 | 11 | 512 | 0.5344 | 6990.5 | 0.8906 | 569.5 | 0.9603 | 3.97 | 34.2 | 0.1336 | 7841.451 7839.661 7874.058 7885.782 7905.205 7748.434
sparse | 300 | 2:16 | 4 | run_avg3 | 6 | 2097152 | 1024 | 2097152 | 1 | 7910.9 | 7779.594 | 7978.226 | 2.553 | 265.096 | 93.31 | 105.6 | 88.4 | 542.92 | 67.86 | 7.833 | 8 | 97.9 | 11 | 512 | 1.0604 | 6990.5 | 0.8837 | 603.7 | 0.9567 | 4.33 | 33.93 | 0.1325 | 7897.634 7968.461 7917.867 7779.594 7923.621 7978.226
sparse | 300 | 2:32 | 5 | run_avg3 | 6 | 4194304 | 1024 | 2097152 | 0.5 | 8005.26 | 7886.723 | 8122.858 | 2.994 | 523.944 | 92.21 | 105.6 | 87.3 | 1073.04 | 67.06 | 15.481 | 16 | 96.8 | 11 | 512 | 2.0958 | 6990.5 | 0.8732 | 685.5 | 0.955 | 4.5 | 33.53 | 0.131 | 7953.457 8010.233 8059.005 8122.858 7999.282 7886.723
sparse | 300 | MIXED | 6 | run_avg3 | 6 | 1048576 | 1024 | 1966080 | 1.875 | 7444.906 | 7232.363 | 7641.087 | 5.651 | 140.845 | 92.96 | 105.6 | 88 | 288.45 | 67.61 | 4.162 |  |  | 11 | 512 | 0.5634 | 6553.6 | 0.8803 | 684 | 0.9693 | 3.07 | 33.8 | 0.1321 | 7524.872 7393.941 7232.363 7641.087 7407.585 7469.585
dense | 325 | dense | 1 | run_avg3 | 3 | 262144 | 1024 | 2097152 | 8 | 7130.17 | 7116.794 | 7141.519 | 0.347 | 36.765 | 75.3 | 83.2 | 90.5 | 75.3 | 75.3 | 1 |  |  | 8 | 512 | 0.1471 | 6452.8 | 0.905 | 457.9 | 0.9671 | 3.29 | 37.65 | 0.1471 | 7141.519 7132.197 7116.794
sparse | 325 | 2:4 | 2 | run_avg3 | 3 | 524288 | 1024 | 2097152 | 4 | 7306.062 | 7233.533 | 7346.612 | 1.563 | 71.761 | 101.04 | 114.4 | 88.3 | 146.97 | 73.48 | 1.952 | 2 | 97.6 | 11 | 512 | 0.287 | 6452.8 | 0.8832 | 619.1 | 0.965 | 3.5 | 36.74 | 0.1435 | 7233.533 7346.612 7338.041
sparse | 325 | 2:8 | 3 | run_avg3 | 3 | 1048576 | 1024 | 2097152 | 2 | 7318.191 | 7261.852 | 7357.319 | 1.315 | 143.283 | 100.87 | 114.4 | 88.2 | 293.44 | 73.36 | 3.897 | 4 | 97.4 | 11 | 512 | 0.5731 | 6452.8 | 0.8817 | 569.5 | 0.9562 | 4.38 | 36.68 | 0.1433 | 7261.852 7357.319 7335.403
sparse | 325 | 2:16 | 4 | run_avg3 | 3 | 2097152 | 1024 | 2097152 | 1 | 7340.937 | 7239.728 | 7404.427 | 2.275 | 285.679 | 100.56 | 114.4 | 87.9 | 585.07 | 73.13 | 7.77 | 8 | 97.1 | 11 | 512 | 1.1427 | 6452.8 | 0.879 | 603.7 | 0.9578 | 4.22 | 36.57 | 0.1428 | 7239.728 7378.655 7404.427
sparse | 325 | 2:32 | 5 | run_avg3 | 3 | 4194304 | 1024 | 2097152 | 0.5 | 7511.888 | 7482.858 | 7546.398 | 0.849 | 558.355 | 98.27 | 114.4 | 85.9 | 1143.51 | 71.47 | 15.187 | 16 | 94.9 | 11 | 512 | 2.2334 | 6452.8 | 0.859 | 685.5 | 0.9453 | 5.47 | 35.73 | 0.1396 | 7506.409 7546.398 7482.858
sparse | 325 | MIXED | 6 | run_avg3 | 3 | 1048576 | 1024 | 1966080 | 1.875 | 6917.779 | 6881.079 | 6938.383 | 0.833 | 151.577 | 100.04 | 114.4 | 87.4 | 310.43 | 72.76 | 4.123 |  |  | 11 | 512 | 0.6063 | 6049.5 | 0.8745 | 684 | 0.9704 | 2.96 | 36.38 | 0.1421 | 6938.383 6881.079 6933.876

## Clock 300 vs 325
sparsity | sparsity_order | design | latency_us_300_avg3 | latency_us_325_avg3 | Mrow_s_300_avg3 | Mrow_s_325_avg3 | GFLOPS_eff_300_avg3 | GFLOPS_eff_325_avg3 | GFLOPS_act_300_avg3 | GFLOPS_act_325_avg3 | speedup_vs_dense_300_avg3 | speedup_vs_dense_325_avg3 | dsp_occupancy_300_avg3 | dsp_occupancy_325_avg3 | clock_scaling_avg3 | clock_scaling_ideal | pct_of_ideal_avg3 | Mrow_s_300_soak | Mrow_s_325_soak | clock_scaling_soak | pct_of_ideal_soak | board_load_W_300_soak | board_load_W_325_soak | board_idle_W_300_soak | board_idle_W_325_soak | energy_nJ_per_row_300_soak | energy_nJ_per_row_325_soak | energy_vs_dense_300_soak | energy_vs_dense_325_soak | energy_nJ_per_row_300_vccint | energy_nJ_per_row_325_vccint | n_soaks_300 | n_soaks_325
dense | 1 | dense | 7745.577 | 7130.17 | 33.844 | 36.765 | 69.31 | 75.3 | 69.31 | 75.3 | 1 | 1 | 0.9592 | 0.9671 | 1.0863 | 1.0833 | 100.27 | 35.265 | 38.094 | 1.0802 | 99.71 | 31.297 | 31.724 | 26.924 | 27.077 | 887.484 | 832.777 | 1 | 1 | 219.227 | 204.988 | 1 | 1
2:4 | 2 | sparse | 7826.582 | 7306.062 | 66.988 | 71.761 | 137.19 | 146.97 | 68.6 | 73.48 | 1.979 | 1.952 | 0.9699 | 0.965 | 1.0713 | 1.0833 | 98.88 | 69.771 | 75.919 | 1.0881 | 100.44 | 35.442 | 35.994 | 30.138 | 30.165 | 507.974 | 474.111 | 1.7471 | 1.7565 | 111.175 | 104.208 | 2 | 1
2:8 | 3 | sparse | 7849.099 | 7318.191 | 133.592 | 143.283 | 273.6 | 293.44 | 68.4 | 73.36 | 3.947 | 3.897 | 0.9603 | 0.9562 | 1.0725 | 1.0833 | 99 | 139.266 | 150.235 | 1.0788 | 99.58 | 35.327 | 35.452 | 30.115 | 30.164 | 253.666 | 235.978 | 3.4986 | 3.529 | 56.17 | 52.924 | 1 | 1
2:16 | 4 | sparse | 7910.9 | 7340.937 | 265.096 | 285.679 | 542.92 | 585.07 | 67.86 | 73.13 | 7.833 | 7.77 | 0.9567 | 0.9578 | 1.0776 | 1.0833 | 99.47 | 275.864 | 297.452 | 1.0783 | 99.53 | 35.413 | 36.084 | 30.226 | 30.201 | 128.371 | 121.31 | 6.9134 | 6.8649 | 28.669 | 27.018 | 1 | 1
2:32 | 5 | sparse | 8005.26 | 7511.888 | 523.944 | 558.355 | 1073.04 | 1143.51 | 67.06 | 71.47 | 15.481 | 15.187 | 0.955 | 0.9453 | 1.0657 | 1.0833 | 98.37 | 545.417 | 591.371 | 1.0843 | 100.09 | 35.521 | 36.338 | 30.138 | 30.336 | 65.126 | 61.447 | 13.6272 | 13.5528 | 14.495 | 13.627 | 1 | 1
MIXED | 6 | sparse | 7444.906 | 6917.779 | 140.845 | 151.577 | 288.45 | 310.43 | 67.61 | 72.76 | 4.162 | 4.123 | 0.9693 | 0.9704 | 1.0762 | 1.0833 | 99.34 | 149.135 | 158.93 | 1.0657 | 98.37 | 35.309 | 35.729 | 29.852 | 30.259 | 236.758 | 224.809 | 3.7485 | 3.7044 | 51.9 | 50.137 | 1 | 1

## Shapes
design | sparsity | shape | dimensions | matrix_elements | shape_order | sparsity_order | M_rows | N_cols | nwin | beats_per_matrix | batch_R | latency_per_matrix_us | ideal_per_matrix_us | dsp_occupancy | GFLOPS_effective | GFLOPS_actual | bandwidth_GBs | speedup_vs_dense | latency_norm_dense | theory_speedup | pct_of_theory | spread_pct | data_source
dense | dense | G1 | 512x512 | 262144 | 1 | 1 | 512 | 512 | 16 | 2048 | 1024 | 7.0757 | 6.8267 | 0.9648 | 74.1 | 74.1 | 74.1 | 1 | 1 |  |  | 0.494 | measured
dense | dense | G2 | 768x768 | 589824 | 2 | 1 | 768 | 768 | 24 | 4608 | 456 | 16.036 | 15.36 | 0.9578 | 73.56 | 73.56 | 73.56 | 1 | 1 |  |  | 1.384 | measured
dense | dense | G3 | 1024x1024 | 1048576 | 3 | 1 | 1024 | 1024 | 32 | 8192 | 256 | 27.7848 | 27.3067 | 0.9828 | 75.48 | 75.48 | 75.48 | 1 | 1 |  |  | 2.95 | measured
dense | dense | G4 | 3072x768 | 2359296 | 4 | 1 | 3072 | 768 | 24 | 18432 | 114 | 63.3179 | 61.44 | 0.9703 | 74.52 | 74.52 | 74.52 | 1 | 1 |  |  | 3.28 | measured
dense | dense | G5 | 768x3072 | 2359296 | 5 | 1 | 768 | 3072 | 96 | 18432 | 114 | 63.8128 | 61.44 | 0.9628 | 73.94 | 73.94 | 73.94 | 1 | 1 |  |  | 1.978 | measured
dense | dense | G6 | 4096x1024 | 4194304 | 6 | 1 | 4096 | 1024 | 32 | 32768 | 64 | 113.5937 | 109.2267 | 0.9616 | 73.85 | 73.85 | 73.85 | 1 | 1 |  |  | 0.131 | measured
dense | dense | G7 | 1024x4096 | 4194304 | 7 | 1 | 1024 | 4096 | 128 | 32768 | 64 | 113.0586 | 109.2267 | 0.9661 | 74.2 | 74.2 | 74.2 | 1 | 1 |  |  | 0.769 | measured
dense | dense | G8 | 2048x2048 | 4194304 | 8 | 1 | 2048 | 2048 | 64 | 32768 | 64 | 112.6688 | 109.2267 | 0.9694 | 74.45 | 74.45 | 74.45 | 1 | 1 |  |  | 2.467 | measured
dense | dense | G9 | 4096x4096 | 16777216 | 9 | 1 | 4096 | 4096 | 128 | 131072 | 16 | 452.4202 | 436.9067 | 0.9657 | 74.17 | 74.17 | 74.17 | 1 | 1 |  |  | 1.555 | measured
dense | dense | G10 | 8192x2048 | 16777216 | 10 | 1 | 8192 | 2048 | 64 | 131072 | 16 | 453.9778 | 436.9067 | 0.9624 | 73.91 | 73.91 | 73.91 | 1 | 1 |  |  | 0.217 | measured
dense | dense | G11 | 2048x8192 | 16777216 | 11 | 1 | 2048 | 8192 | 256 | 131072 | 16 | 454.7025 | 436.9067 | 0.9609 | 73.79 | 73.79 | 73.79 | 1 | 1 |  |  | 2.736 | measured
dense | dense | GEOMEAN |  |  | 12 | 1 | [7 empty] | 0.9659 | 74.18 |  |  | 1 | 1 |  |  |  | measured
sparse | 2:4 | G1 | 512x512 | 262144 | 1 | 2 | 512 | 512 | 16 | 1024 | 2048 | 3.5338 | 3.4133 | 0.9659 | 148.36 | 74.18 | 102 | 2.0023 | 0.4994 | 2 | 100.11 | 1.587 | measured
sparse | 2:4 | G2 | 768x768 | 589824 | 2 | 2 | 768 | 768 | 24 | 2304 | 911 | 7.8966 | 7.68 | 0.9726 | 149.39 | 74.69 | 102.7 | 2.0307 | 0.4924 | 2 | 101.54 | 0.659 | measured
sparse | 2:4 | G3 | 1024x1024 | 1048576 | 3 | 2 | 1024 | 1024 | 32 | 4096 | 512 | 14.2399 | 13.6533 | 0.9588 | 147.27 | 73.64 | 101.25 | 1.9512 | 0.5125 | 2 | 97.56 | 0.28 | measured
sparse | 2:4 | G4 | 3072x768 | 2359296 | 4 | 2 | 3072 | 768 | 24 | 9216 | 228 | 31.9946 | 30.72 | 0.9602 | 147.48 | 73.74 | 101.39 | 1.979 | 0.5053 | 2 | 98.95 | 1.176 | measured
sparse | 2:4 | G5 | 768x3072 | 2359296 | 5 | 2 | 768 | 3072 | 96 | 9216 | 228 | 31.8702 | 30.72 | 0.9639 | 148.06 | 74.03 | 101.79 | 2.0023 | 0.4994 | 2 | 100.11 | 0.564 | measured
sparse | 2:4 | G6 | 4096x1024 | 4194304 | 6 | 2 | 4096 | 1024 | 32 | 16384 | 128 | 56.2487 | 54.6133 | 0.9709 | 149.13 | 74.57 | 102.53 | 2.0195 | 0.4952 | 2 | 100.97 | 1.65 | measured
sparse | 2:4 | G7 | 1024x4096 | 4194304 | 7 | 2 | 1024 | 4096 | 128 | 16384 | 128 | 56.5902 | 54.6133 | 0.9651 | 148.23 | 74.12 | 101.91 | 1.9978 | 0.5005 | 2 | 99.89 | 0.692 | measured
sparse | 2:4 | G8 | 2048x2048 | 4194304 | 8 | 2 | 2048 | 2048 | 64 | 16384 | 128 | 57.058 | 54.6133 | 0.9572 | 147.02 | 73.51 | 101.08 | 1.9746 | 0.5064 | 2 | 98.73 | 1.701 | measured
sparse | 2:4 | G9 | 4096x4096 | 16777216 | 9 | 2 | 4096 | 4096 | 128 | 65536 | 32 | 223.9066 | 218.4533 | 0.9756 | 149.86 | 74.93 | 103.03 | 2.0206 | 0.4949 | 2 | 101.03 | 1.917 | measured
sparse | 2:4 | G10 | 8192x2048 | 16777216 | 10 | 2 | 8192 | 2048 | 64 | 65536 | 32 | 226.7357 | 218.4533 | 0.9635 | 147.99 | 73.99 | 101.74 | 2.0022 | 0.4994 | 2 | 100.11 | 1.329 | measured
sparse | 2:4 | G11 | 2048x8192 | 16777216 | 11 | 2 | 2048 | 8192 | 256 | 65536 | 32 | 225.1055 | 218.4533 | 0.9704 | 149.06 | 74.53 | 102.48 | 2.02 | 0.4951 | 2 | 101 | 0.099 | measured
sparse | 2:4 | GEOMEAN |  |  | 12 | 2 | [7 empty] | 0.9658 | 148.35 |  |  | 1.9999 | 0.5 | 2 | 99.99 |  | measured
sparse | 2:8 | G1 | 512x512 | 262144 | 1 | 3 | 512 | 512 | 16 | 512 | 4096 | 1.8181 | 1.7067 | 0.9387 | 288.37 | 72.09 | 99.13 | 3.8918 | 0.2569 | 4 | 97.3 | 2.141 | measured
sparse | 2:8 | G2 | 768x768 | 589824 | 2 | 3 | 768 | 768 | 24 | 1152 | 1821 | 4.0381 | 3.84 | 0.9509 | 292.13 | 73.03 | 100.42 | 3.9712 | 0.2518 | 4 | 99.28 | 2.463 | measured
sparse | 2:8 | G3 | 1024x1024 | 1048576 | 3 | 3 | 1024 | 1024 | 32 | 2048 | 1024 | 7.175 | 6.8267 | 0.9514 | 292.28 | 73.07 | 100.47 | 3.8724 | 0.2582 | 4 | 96.81 | 0.323 | measured
sparse | 2:8 | G4 | 3072x768 | 2359296 | 4 | 3 | 3072 | 768 | 24 | 4608 | 456 | 16.0976 | 15.36 | 0.9542 | 293.12 | 73.28 | 100.76 | 3.9334 | 0.2542 | 4 | 98.33 | 0.969 | measured
sparse | 2:8 | G5 | 768x3072 | 2359296 | 5 | 3 | 768 | 3072 | 96 | 4608 | 456 | 15.9243 | 15.36 | 0.9646 | 296.31 | 74.08 | 101.86 | 4.0073 | 0.2495 | 4 | 100.18 | 0.327 | measured
sparse | 2:8 | G6 | 4096x1024 | 4194304 | 6 | 3 | 4096 | 1024 | 32 | 8192 | 256 | 28.4773 | 27.3067 | 0.9589 | 294.57 | 73.64 | 101.26 | 3.9889 | 0.2507 | 4 | 99.72 | 1.735 | measured
sparse | 2:8 | G7 | 1024x4096 | 4194304 | 7 | 3 | 1024 | 4096 | 128 | 8192 | 256 | 28.3859 | 27.3067 | 0.962 | 295.52 | 73.88 | 101.59 | 3.9829 | 0.2511 | 4 | 99.57 | 0.576 | measured
sparse | 2:8 | G8 | 2048x2048 | 4194304 | 8 | 3 | 2048 | 2048 | 64 | 8192 | 256 | 28.4299 | 27.3067 | 0.9605 | 295.06 | 73.77 | 101.43 | 3.963 | 0.2523 | 4 | 99.08 | 1.217 | measured
sparse | 2:8 | G9 | 4096x4096 | 16777216 | 9 | 3 | 4096 | 4096 | 128 | 32768 | 64 | 113.8756 | 109.2267 | 0.9592 | 294.66 | 73.66 | 101.29 | 3.9729 | 0.2517 | 4 | 99.32 | 0.876 | measured
sparse | 2:8 | G10 | 8192x2048 | 16777216 | 10 | 3 | 8192 | 2048 | 64 | 32768 | 64 | 113.8514 | 109.2267 | 0.9594 | 294.72 | 73.68 | 101.31 | 3.9875 | 0.2508 | 4 | 99.69 | 0.344 | measured
sparse | 2:8 | G11 | 2048x8192 | 16777216 | 11 | 3 | 2048 | 8192 | 256 | 32768 | 64 | 113.2006 | 109.2267 | 0.9649 | 296.42 | 74.1 | 101.89 | 4.0168 | 0.249 | 4 | 100.42 | 0.857 | measured
sparse | 2:8 | GEOMEAN |  |  | 12 | 3 | [7 empty] | 0.9568 | 293.92 |  |  | 3.9623 | 0.2524 | 4 | 99.06 |  | measured
sparse | 2:16 | G1 | 512x512 | 262144 | 1 | 4 | 512 | 512 | 16 | 256 | 8192 | 0.9125 | 0.8533 | 0.9351 | 574.54 | 71.82 | 98.75 | 7.7542 | 0.129 | 8 | 96.93 | 1.261 | measured
sparse | 2:16 | G2 | 768x768 | 589824 | 2 | 4 | 768 | 768 | 24 | 576 | 3641 | 2.0399 | 1.92 | 0.9412 | 578.28 | 72.29 | 99.39 | 7.8612 | 0.1272 | 8 | 98.26 | 1.041 | measured
sparse | 2:16 | G3 | 1024x1024 | 1048576 | 3 | 4 | 1024 | 1024 | 32 | 1024 | 2048 | 3.5752 | 3.4133 | 0.9547 | 586.58 | 73.32 | 100.82 | 7.7715 | 0.1287 | 8 | 97.14 | 1.949 | measured
sparse | 2:16 | G4 | 3072x768 | 2359296 | 4 | 4 | 3072 | 768 | 24 | 2304 | 911 | 8.0447 | 7.68 | 0.9547 | 586.55 | 73.32 | 100.81 | 7.8708 | 0.1271 | 8 | 98.38 | 1.738 | measured
sparse | 2:16 | G5 | 768x3072 | 2359296 | 5 | 4 | 768 | 3072 | 96 | 2304 | 911 | 7.9033 | 7.68 | 0.9717 | 597.04 | 74.63 | 102.62 | 8.0742 | 0.1239 | 8 | 100.93 | 2.465 | measured
sparse | 2:16 | G6 | 4096x1024 | 4194304 | 6 | 4 | 4096 | 1024 | 32 | 4096 | 512 | 14.2766 | 13.6533 | 0.9563 | 587.58 | 73.45 | 100.99 | 7.9566 | 0.1257 | 8 | 99.46 | 0.954 | measured
sparse | 2:16 | G7 | 1024x4096 | 4194304 | 7 | 4 | 1024 | 4096 | 128 | 4096 | 512 | 14.1765 | 13.6533 | 0.9631 | 591.73 | 73.97 | 101.7 | 7.9751 | 0.1254 | 8 | 99.69 | 0.616 | measured
sparse | 2:16 | G8 | 2048x2048 | 4194304 | 8 | 4 | 2048 | 2048 | 64 | 4096 | 512 | 14.0804 | 13.6533 | 0.9697 | 595.76 | 74.47 | 102.4 | 8.0018 | 0.125 | 8 | 100.02 | 1.255 | measured
sparse | 2:16 | G9 | 4096x4096 | 16777216 | 9 | 4 | 4096 | 4096 | 128 | 16384 | 128 | 56.5787 | 54.6133 | 0.9653 | 593.06 | 74.13 | 101.93 | 7.9963 | 0.1251 | 8 | 99.95 | 1.635 | measured
sparse | 2:16 | G10 | 8192x2048 | 16777216 | 10 | 4 | 8192 | 2048 | 64 | 16384 | 128 | 56.9705 | 54.6133 | 0.9586 | 588.98 | 73.62 | 101.23 | 7.9686 | 0.1255 | 8 | 99.61 | 0.257 | measured
sparse | 2:16 | G11 | 2048x8192 | 16777216 | 11 | 4 | 2048 | 8192 | 256 | 16384 | 128 | 56.6514 | 54.6133 | 0.964 | 592.3 | 74.04 | 101.8 | 8.0263 | 0.1246 | 8 | 100.33 | 4.993 | measured
sparse | 2:16 | GEOMEAN |  |  | 12 | 4 | [7 empty] | 0.9576 | 588.36 |  |  | 7.9318 | 0.1261 | 8 | 99.15 |  | measured
sparse | 2:32 | G1 | 512x512 | 262144 | 1 | 5 | 512 | 512 | 16 | 128 | 16384 | 0.4657 | 0.4267 | 0.9162 | 1125.89 | 70.37 | 96.76 | 15.1937 | 0.0658 | 16 | 94.96 | 1.39 | measured
sparse | 2:32 | G2 | 768x768 | 589824 | 2 | 5 | 768 | 768 | 24 | 288 | 7282 | 1.0188 | 0.96 | 0.9423 | 1157.84 | 72.37 | 99.5 | 15.7401 | 0.0635 | 16 | 98.38 | 0.93 | measured
sparse | 2:32 | G3 | 1024x1024 | 1048576 | 3 | 5 | 1024 | 1024 | 32 | 512 | 4096 | 1.7924 | 1.7067 | 0.9522 | 1170.03 | 73.13 | 100.55 | 15.5015 | 0.0645 | 16 | 96.88 | 1.242 | measured
sparse | 2:32 | G4 | 3072x768 | 2359296 | 4 | 5 | 3072 | 768 | 24 | 1152 | 1821 | 4.0897 | 3.84 | 0.939 | 1153.79 | 72.11 | 99.15 | 15.4823 | 0.0646 | 16 | 96.76 | 0.857 | measured
sparse | 2:32 | G5 | 768x3072 | 2359296 | 5 | 5 | 768 | 3072 | 96 | 1152 | 1821 | 3.9411 | 3.84 | 0.9743 | 1197.28 | 74.83 | 102.89 | 16.1916 | 0.0618 | 16 | 101.2 | 2.57 | measured
sparse | 2:32 | G6 | 4096x1024 | 4194304 | 6 | 5 | 4096 | 1024 | 32 | 2048 | 1024 | 7.2076 | 6.8267 | 0.9471 | 1163.86 | 72.74 | 100.02 | 15.7603 | 0.0635 | 16 | 98.5 | 0.877 | measured
sparse | 2:32 | G7 | 1024x4096 | 4194304 | 7 | 5 | 1024 | 4096 | 128 | 2048 | 1024 | 7.05 | 6.8267 | 0.9683 | 1189.87 | 74.37 | 102.25 | 16.0367 | 0.0624 | 16 | 100.23 | 0.814 | measured
sparse | 2:32 | G8 | 2048x2048 | 4194304 | 8 | 5 | 2048 | 2048 | 64 | 2048 | 1024 | 7.1193 | 6.8267 | 0.9589 | 1178.3 | 73.64 | 101.26 | 15.8258 | 0.0632 | 16 | 98.91 | 0.585 | measured
sparse | 2:32 | G9 | 4096x4096 | 16777216 | 9 | 5 | 4096 | 4096 | 128 | 8192 | 256 | 28.2664 | 27.3067 | 0.966 | 1187.08 | 74.19 | 102.01 | 16.0056 | 0.0625 | 16 | 100.03 | 0.648 | measured
sparse | 2:32 | G10 | 8192x2048 | 16777216 | 10 | 5 | 8192 | 2048 | 64 | 8192 | 256 | 28.4503 | 27.3067 | 0.9598 | 1179.41 | 73.71 | 101.36 | 15.9569 | 0.0627 | 16 | 99.73 | 0.91 | measured
sparse | 2:32 | G11 | 2048x8192 | 16777216 | 11 | 5 | 2048 | 8192 | 256 | 8192 | 256 | 27.9589 | 27.3067 | 0.9767 | 1200.13 | 75.01 | 103.14 | 16.2632 | 0.0615 | 16 | 101.65 | 1.554 | measured
sparse | 2:32 | GEOMEAN |  |  | 12 | 5 | [7 empty] | 0.9545 | 1172.86 |  |  | 15.8113 | 0.0632 | 16 | 98.82 |  | measured
sparse | MIXED | G1 | 512x512 | 262144 | 1 | 6 | 512 | 512 | 16 | 480 | 4370 | 1.6602 | 1.6 | 0.9638 | 315.8 | 74.02 | 101.77 | 4.262 | 0.2346 | 4.2667 | 99.89 | 0.495 | measured
sparse | MIXED | G2 | 768x768 | 589824 | 2 | 6 | 768 | 768 | 24 | 1080 | 1942 | 3.7231 | 3.6 | 0.9669 | 316.84 | 74.26 | 102.11 | 4.3072 | 0.2322 | 4.2667 | 100.95 | 0.151 | measured
sparse | MIXED | G3 | 1024x1024 | 1048576 | 3 | 6 | 1024 | 1024 | 32 | 1920 | 1093 | 6.4935 | 6.4 | 0.9856 | 322.96 | 75.69 | 104.08 | 4.2789 | 0.2337 | 4.2667 | 100.29 | 2.857 | measured
sparse | MIXED | G4 | 3072x768 | 2359296 | 4 | 6 | 3072 | 768 | 24 | 4320 | 486 | 14.7399 | 14.4 | 0.9769 | 320.12 | 75.03 | 103.17 | 4.2957 | 0.2328 | 4.2667 | 100.68 | 2.63 | measured
sparse | MIXED | G5 | 768x3072 | 2359296 | 5 | 6 | 768 | 3072 | 96 | 4320 | 486 | 14.71 | 14.4 | 0.9789 | 320.77 | 75.18 | 103.37 | 4.3381 | 0.2305 | 4.2667 | 101.67 | 0.743 | measured
sparse | MIXED | G6 | 4096x1024 | 4194304 | 6 | 6 | 4096 | 1024 | 32 | 7680 | 274 | 26.3139 | 25.6 | 0.9729 | 318.79 | 74.72 | 102.74 | 4.3169 | 0.2316 | 4.2667 | 101.18 | 2.248 | measured
sparse | MIXED | G7 | 1024x4096 | 4194304 | 7 | 6 | 1024 | 4096 | 128 | 7680 | 274 | 26.0928 | 25.6 | 0.9811 | 321.49 | 75.35 | 103.61 | 4.3329 | 0.2308 | 4.2667 | 101.55 | 0.615 | measured
sparse | MIXED | G8 | 2048x2048 | 4194304 | 8 | 6 | 2048 | 2048 | 64 | 7680 | 274 | 26.2266 | 25.6 | 0.9761 | 319.85 | 74.97 | 103.08 | 4.296 | 0.2328 | 4.2667 | 100.69 | 0.219 | measured
sparse | MIXED | G9 | 4096x4096 | 16777216 | 9 | 6 | 4096 | 4096 | 128 | 30720 | 69 | 104.3351 | 102.4 | 0.9815 | 321.6 | 75.38 | 103.64 | 4.3362 | 0.2306 | 4.2667 | 101.63 | 0.803 | measured
sparse | MIXED | G10 | 8192x2048 | 16777216 | 10 | 6 | 8192 | 2048 | 64 | 30720 | 69 | 106.1097 | 102.4 | 0.965 | 316.22 | 74.12 | 101.91 | 4.2784 | 0.2337 | 4.2667 | 100.27 | 2.799 | measured
sparse | MIXED | G11 | 2048x8192 | 16777216 | 11 | 6 | 2048 | 8192 | 256 | 30720 | 69 | 104.3028 | 102.4 | 0.9818 | 321.7 | 75.4 | 103.67 | 4.3594 | 0.2294 | 4.2667 | 102.17 | 1.496 | measured
sparse | MIXED | GEOMEAN |  |  | 12 | 6 | [7 empty] | 0.9755 | 319.64 |  |  | 4.3091 | 0.2321 | 4.2667 | 101 |  | measured

## Shapes 325
design | sparsity | shape | dimensions | matrix_elements | shape_order | sparsity_order | M_rows | N_cols | nwin | beats_per_matrix | batch_R | latency_per_matrix_us | ideal_per_matrix_us | dsp_occupancy | GFLOPS_effective | GFLOPS_actual | bandwidth_GBs | speedup_vs_dense | latency_norm_dense | theory_speedup | pct_of_theory | spread_pct | data_source
dense | dense | G1 | 512x512 | 262144 | 1 | 1 | 512 | 512 | 16 | 2048 | 1024 | 6.5734 | 6.3015 | 0.9586 | 79.76 | 79.76 | 79.76 | 1 | 1 |  |  | 0.511 | measured
dense | dense | G2 | 768x768 | 589824 | 2 | 1 | 768 | 768 | 24 | 4608 | 456 | 14.7746 | 14.1785 | 0.9597 | 79.84 | 79.84 | 79.84 | 1 | 1 |  |  | 0.512 | measured
dense | dense | G3 | 1024x1024 | 1048576 | 3 | 1 | 1024 | 1024 | 32 | 8192 | 256 | 26.155 | 25.2062 | 0.9637 | 80.18 | 80.18 | 80.18 | 1 | 1 |  |  | 0.548 | measured
dense | dense | G4 | 3072x768 | 2359296 | 4 | 1 | 3072 | 768 | 24 | 18432 | 114 | 59.1612 | 56.7138 | 0.9586 | 79.76 | 79.76 | 79.76 | 1 | 1 |  |  | 0.423 | measured
dense | dense | G5 | 768x3072 | 2359296 | 5 | 1 | 768 | 3072 | 96 | 18432 | 114 | 59.2473 | 56.7138 | 0.9572 | 79.64 | 79.64 | 79.64 | 1 | 1 |  |  | 0.318 | measured
dense | dense | G6 | 4096x1024 | 4194304 | 6 | 1 | 4096 | 1024 | 32 | 32768 | 64 | 105.0663 | 100.8246 | 0.9596 | 79.84 | 79.84 | 79.84 | 1 | 1 |  |  | 0.428 | measured
dense | dense | G7 | 1024x4096 | 4194304 | 7 | 1 | 1024 | 4096 | 128 | 32768 | 64 | 105.1784 | 100.8246 | 0.9586 | 79.76 | 79.76 | 79.76 | 1 | 1 |  |  | 1.162 | measured
dense | dense | G8 | 2048x2048 | 4194304 | 8 | 1 | 2048 | 2048 | 64 | 32768 | 64 | 105.1802 | 100.8246 | 0.9586 | 79.75 | 79.75 | 79.75 | 1 | 1 |  |  | 0.633 | measured
dense | dense | G9 | 4096x4096 | 16777216 | 9 | 1 | 4096 | 4096 | 128 | 131072 | 16 | 417.3694 | 403.2985 | 0.9663 | 80.4 | 80.4 | 80.4 | 1 | 1 |  |  | 1.926 | measured
dense | dense | G10 | 8192x2048 | 16777216 | 10 | 1 | 8192 | 2048 | 64 | 131072 | 16 | 419.3958 | 403.2985 | 0.9616 | 80.01 | 80.01 | 80.01 | 1 | 1 |  |  | 1.046 | measured
dense | dense | G11 | 2048x8192 | 16777216 | 11 | 1 | 2048 | 8192 | 256 | 131072 | 16 | 421.1204 | 403.2985 | 0.9577 | 79.68 | 79.68 | 79.68 | 1 | 1 |  |  | 0.914 | measured
dense | dense | GEOMEAN |  |  | 12 | 1 | [7 empty] | 0.96 | 79.87 |  |  | 1 | 1 |  |  |  | measured
sparse | 2:4 | G1 | 512x512 | 262144 | 1 | 2 | 512 | 512 | 16 | 1024 | 2048 | 3.2625 | 3.1508 | 0.9658 | 160.7 | 80.35 | 110.48 | 2.0148 | 0.4963 | 2 | 100.74 | 1.688 | measured
sparse | 2:4 | G2 | 768x768 | 589824 | 2 | 2 | 768 | 768 | 24 | 2304 | 911 | 7.3385 | 7.0892 | 0.966 | 160.75 | 80.37 | 110.51 | 2.0133 | 0.4967 | 2 | 100.66 | 0.62 | measured
sparse | 2:4 | G3 | 1024x1024 | 1048576 | 3 | 2 | 1024 | 1024 | 32 | 4096 | 512 | 13.095 | 12.6031 | 0.9624 | 160.15 | 80.07 | 110.1 | 1.9973 | 0.5007 | 2 | 99.87 | 1.585 | measured
sparse | 2:4 | G4 | 3072x768 | 2359296 | 4 | 2 | 3072 | 768 | 24 | 9216 | 228 | 29.4236 | 28.3569 | 0.9637 | 160.37 | 80.18 | 110.25 | 2.0107 | 0.4973 | 2 | 100.53 | 0.593 | measured
sparse | 2:4 | G5 | 768x3072 | 2359296 | 5 | 2 | 768 | 3072 | 96 | 9216 | 228 | 29.0261 | 28.3569 | 0.9769 | 162.56 | 81.28 | 111.76 | 2.0412 | 0.4899 | 2 | 102.06 | 0.763 | measured
sparse | 2:4 | G6 | 4096x1024 | 4194304 | 6 | 2 | 4096 | 1024 | 32 | 16384 | 128 | 52.0665 | 50.4123 | 0.9682 | 161.11 | 80.56 | 110.77 | 2.0179 | 0.4956 | 2 | 100.9 | 1.989 | measured
sparse | 2:4 | G7 | 1024x4096 | 4194304 | 7 | 2 | 1024 | 4096 | 128 | 16384 | 128 | 52.0878 | 50.4123 | 0.9678 | 161.05 | 80.52 | 110.72 | 2.0193 | 0.4952 | 2 | 100.96 | 1.179 | measured
sparse | 2:4 | G8 | 2048x2048 | 4194304 | 8 | 2 | 2048 | 2048 | 64 | 16384 | 128 | 51.9901 | 50.4123 | 0.9697 | 161.35 | 80.68 | 110.93 | 2.0231 | 0.4943 | 2 | 101.15 | 0.662 | measured
sparse | 2:4 | G9 | 4096x4096 | 16777216 | 9 | 2 | 4096 | 4096 | 128 | 65536 | 32 | 206.4284 | 201.6492 | 0.9768 | 162.55 | 81.27 | 111.75 | 2.0219 | 0.4946 | 2 | 101.09 | 1.897 | measured
sparse | 2:4 | G10 | 8192x2048 | 16777216 | 10 | 2 | 8192 | 2048 | 64 | 65536 | 32 | 208.1305 | 201.6492 | 0.9689 | 161.22 | 80.61 | 110.84 | 2.0151 | 0.4963 | 2 | 100.75 | 0.691 | measured
sparse | 2:4 | G11 | 2048x8192 | 16777216 | 11 | 2 | 2048 | 8192 | 256 | 65536 | 32 | 207.0247 | 201.6492 | 0.974 | 162.08 | 81.04 | 111.43 | 2.0342 | 0.4916 | 2 | 101.71 | 0.757 | measured
sparse | 2:4 | GEOMEAN |  |  | 12 | 2 | [7 empty] | 0.9691 | 161.26 |  |  | 2.0189 | 0.4953 | 2 | 100.95 |  | measured
sparse | 2:8 | G1 | 512x512 | 262144 | 1 | 3 | 512 | 512 | 16 | 512 | 4096 | 1.6567 | 1.5754 | 0.9509 | 316.47 | 79.12 | 108.79 | 3.9678 | 0.252 | 4 | 99.19 | 1.256 | measured
sparse | 2:8 | G2 | 768x768 | 589824 | 2 | 3 | 768 | 768 | 24 | 1152 | 1821 | 3.6626 | 3.5446 | 0.9678 | 322.08 | 80.52 | 110.72 | 4.0339 | 0.2479 | 4 | 100.85 | 5.028 | measured
sparse | 2:8 | G3 | 1024x1024 | 1048576 | 3 | 3 | 1024 | 1024 | 32 | 2048 | 1024 | 6.5098 | 6.3015 | 0.968 | 322.15 | 80.54 | 110.74 | 4.0178 | 0.2489 | 4 | 100.44 | 3.548 | measured
sparse | 2:8 | G4 | 3072x768 | 2359296 | 4 | 3 | 3072 | 768 | 24 | 4608 | 456 | 14.759 | 14.1785 | 0.9607 | 319.71 | 79.93 | 109.9 | 4.0085 | 0.2495 | 4 | 100.21 | 0.335 | measured
sparse | 2:8 | G5 | 768x3072 | 2359296 | 5 | 3 | 768 | 3072 | 96 | 4608 | 456 | 14.7753 | 14.1785 | 0.9596 | 319.36 | 79.84 | 109.78 | 4.0099 | 0.2494 | 4 | 100.25 | 0.608 | measured
sparse | 2:8 | G6 | 4096x1024 | 4194304 | 6 | 3 | 4096 | 1024 | 32 | 8192 | 256 | 26.3753 | 25.2062 | 0.9557 | 318.05 | 79.51 | 109.33 | 3.9835 | 0.251 | 4 | 99.59 | 0.397 | measured
sparse | 2:8 | G7 | 1024x4096 | 4194304 | 7 | 3 | 1024 | 4096 | 128 | 8192 | 256 | 26.1713 | 25.2062 | 0.9631 | 320.53 | 80.13 | 110.18 | 4.0188 | 0.2488 | 4 | 100.47 | 1.337 | measured
sparse | 2:8 | G8 | 2048x2048 | 4194304 | 8 | 3 | 2048 | 2048 | 64 | 8192 | 256 | 26.1236 | 25.2062 | 0.9649 | 321.11 | 80.28 | 110.38 | 4.0263 | 0.2484 | 4 | 100.66 | 1.407 | measured
sparse | 2:8 | G9 | 4096x4096 | 16777216 | 9 | 3 | 4096 | 4096 | 128 | 32768 | 64 | 104.9065 | 100.8246 | 0.9611 | 319.85 | 79.96 | 109.95 | 3.9785 | 0.2514 | 4 | 99.46 | 1.581 | measured
sparse | 2:8 | G10 | 8192x2048 | 16777216 | 10 | 3 | 8192 | 2048 | 64 | 32768 | 64 | 104.3126 | 100.8246 | 0.9666 | 321.67 | 80.42 | 110.57 | 4.0206 | 0.2487 | 4 | 100.51 | 2.374 | measured
sparse | 2:8 | G11 | 2048x8192 | 16777216 | 11 | 3 | 2048 | 8192 | 256 | 32768 | 64 | 104.9286 | 100.8246 | 0.9609 | 319.78 | 79.95 | 109.93 | 4.0134 | 0.2492 | 4 | 100.33 | 1.277 | measured
sparse | 2:8 | GEOMEAN |  |  | 12 | 3 | [7 empty] | 0.9617 | 320.06 |  |  | 4.0071 | 0.2496 | 4 | 100.18 |  | measured
sparse | 2:16 | G1 | 512x512 | 262144 | 1 | 4 | 512 | 512 | 16 | 256 | 8192 | 0.8333 | 0.7877 | 0.9453 | 629.19 | 78.65 | 108.14 | 7.8884 | 0.1268 | 8 | 98.6 | 2.516 | measured
sparse | 2:16 | G2 | 768x768 | 589824 | 2 | 4 | 768 | 768 | 24 | 576 | 3641 | 1.871 | 1.7723 | 0.9473 | 630.5 | 78.81 | 108.37 | 7.8966 | 0.1266 | 8 | 98.71 | 1.107 | measured
sparse | 2:16 | G3 | 1024x1024 | 1048576 | 3 | 4 | 1024 | 1024 | 32 | 1024 | 2048 | 3.3103 | 3.1508 | 0.9518 | 633.53 | 79.19 | 108.89 | 7.9011 | 0.1266 | 8 | 98.76 | 2.015 | measured
sparse | 2:16 | G4 | 3072x768 | 2359296 | 4 | 4 | 3072 | 768 | 24 | 2304 | 911 | 7.4078 | 7.0892 | 0.957 | 636.98 | 79.62 | 109.48 | 7.9863 | 0.1252 | 8 | 99.83 | 2.153 | measured
sparse | 2:16 | G5 | 768x3072 | 2359296 | 5 | 4 | 768 | 3072 | 96 | 2304 | 911 | 7.3992 | 7.0892 | 0.9581 | 637.71 | 79.71 | 109.61 | 8.0073 | 0.1249 | 8 | 100.09 | 0.128 | measured
sparse | 2:16 | G6 | 4096x1024 | 4194304 | 6 | 4 | 4096 | 1024 | 32 | 4096 | 512 | 13.117 | 12.6031 | 0.9608 | 639.52 | 79.94 | 109.92 | 8.0099 | 0.1248 | 8 | 100.12 | 0.337 | measured
sparse | 2:16 | G7 | 1024x4096 | 4194304 | 7 | 4 | 1024 | 4096 | 128 | 4096 | 512 | 12.8501 | 12.6031 | 0.9808 | 652.8 | 81.6 | 112.2 | 8.185 | 0.1222 | 8 | 102.31 | 3.12 | measured
sparse | 2:16 | G8 | 2048x2048 | 4194304 | 8 | 4 | 2048 | 2048 | 64 | 4096 | 512 | 13.0774 | 12.6031 | 0.9637 | 641.46 | 80.18 | 110.25 | 8.0429 | 0.1243 | 8 | 100.54 | 0.933 | measured
sparse | 2:16 | G9 | 4096x4096 | 16777216 | 9 | 4 | 4096 | 4096 | 128 | 16384 | 128 | 52.0962 | 50.4123 | 0.9677 | 644.09 | 80.51 | 110.7 | 8.0115 | 0.1248 | 8 | 100.14 | 1.436 | measured
sparse | 2:16 | G10 | 8192x2048 | 16777216 | 10 | 4 | 8192 | 2048 | 64 | 16384 | 128 | 52.3788 | 50.4123 | 0.9625 | 640.61 | 80.08 | 110.11 | 8.007 | 0.1249 | 8 | 100.09 | 1.081 | measured
sparse | 2:16 | G11 | 2048x8192 | 16777216 | 11 | 4 | 2048 | 8192 | 256 | 16384 | 128 | 52.0201 | 50.4123 | 0.9691 | 645.03 | 80.63 | 110.86 | 8.0953 | 0.1235 | 8 | 101.19 | 1.523 | measured
sparse | 2:16 | GEOMEAN |  |  | 12 | 4 | [7 empty] | 0.9603 | 639.19 |  |  | 8.0024 | 0.125 | 8 | 100.03 |  | measured
sparse | 2:32 | G1 | 512x512 | 262144 | 1 | 5 | 512 | 512 | 16 | 128 | 16384 | 0.4284 | 0.3938 | 0.9192 | 1223.7 | 76.48 | 105.16 | 15.3441 | 0.0652 | 16 | 95.9 | 1.615 | measured
sparse | 2:32 | G2 | 768x768 | 589824 | 2 | 5 | 768 | 768 | 24 | 288 | 7282 | 0.9451 | 0.8862 | 0.9376 | 1248.17 | 78.01 | 107.26 | 15.6328 | 0.064 | 16 | 97.71 | 0.241 | measured
sparse | 2:32 | G3 | 1024x1024 | 1048576 | 3 | 5 | 1024 | 1024 | 32 | 512 | 4096 | 1.6613 | 1.5754 | 0.9483 | 1262.38 | 78.9 | 108.49 | 15.7437 | 0.0635 | 16 | 98.4 | 1.429 | measured
sparse | 2:32 | G4 | 3072x768 | 2359296 | 4 | 5 | 3072 | 768 | 24 | 1152 | 1821 | 3.7804 | 3.5446 | 0.9376 | 1248.17 | 78.01 | 107.26 | 15.6495 | 0.0639 | 16 | 97.81 | 1.234 | measured
sparse | 2:32 | G5 | 768x3072 | 2359296 | 5 | 5 | 768 | 3072 | 96 | 1152 | 1821 | 3.6716 | 3.5446 | 0.9654 | 1285.17 | 80.32 | 110.44 | 16.1366 | 0.062 | 16 | 100.85 | 0.432 | measured
sparse | 2:32 | G6 | 4096x1024 | 4194304 | 6 | 5 | 4096 | 1024 | 32 | 2048 | 1024 | 6.6542 | 6.3015 | 0.947 | 1260.66 | 78.79 | 108.34 | 15.7895 | 0.0633 | 16 | 98.68 | 2.332 | measured
sparse | 2:32 | G7 | 1024x4096 | 4194304 | 7 | 5 | 1024 | 4096 | 128 | 2048 | 1024 | 6.439 | 6.3015 | 0.9786 | 1302.78 | 81.42 | 111.96 | 16.3346 | 0.0612 | 16 | 102.09 | 2.265 | measured
sparse | 2:32 | G8 | 2048x2048 | 4194304 | 8 | 5 | 2048 | 2048 | 64 | 2048 | 1024 | 6.506 | 6.3015 | 0.9686 | 1289.36 | 80.59 | 110.8 | 16.1666 | 0.0619 | 16 | 101.04 | 1.576 | measured
sparse | 2:32 | G9 | 4096x4096 | 16777216 | 9 | 5 | 4096 | 4096 | 128 | 8192 | 256 | 26.1077 | 25.2062 | 0.9655 | 1285.23 | 80.33 | 110.45 | 15.9864 | 0.0626 | 16 | 99.92 | 0.232 | measured
sparse | 2:32 | G10 | 8192x2048 | 16777216 | 10 | 5 | 8192 | 2048 | 64 | 8192 | 256 | 26.1655 | 25.2062 | 0.9633 | 1282.39 | 80.15 | 110.21 | 16.0286 | 0.0624 | 16 | 100.18 | 0.874 | measured
sparse | 2:32 | G11 | 2048x8192 | 16777216 | 11 | 5 | 2048 | 8192 | 256 | 8192 | 256 | 25.8072 | 25.2062 | 0.9767 | 1300.2 | 81.26 | 111.74 | 16.3179 | 0.0613 | 16 | 101.99 | 2.998 | measured
sparse | 2:32 | GEOMEAN |  |  | 12 | 5 | [7 empty] | 0.9551 | 1271.43 |  |  | 15.9181 | 0.0628 | 16 | 99.49 |  | measured
sparse | MIXED | G1 | 512x512 | 262144 | 1 | 6 | 512 | 512 | 16 | 480 | 4370 | 1.5274 | 1.4769 | 0.967 | 343.26 | 80.45 | 110.62 | 4.3037 | 0.2324 | 4.2667 | 100.87 | 1.286 | measured
sparse | MIXED | G2 | 768x768 | 589824 | 2 | 6 | 768 | 768 | 24 | 1080 | 1942 | 3.4472 | 3.3231 | 0.964 | 342.2 | 80.2 | 110.28 | 4.286 | 0.2333 | 4.2667 | 100.45 | 0.74 | measured
sparse | MIXED | G3 | 1024x1024 | 1048576 | 3 | 6 | 1024 | 1024 | 32 | 1920 | 1093 | 5.9928 | 5.9077 | 0.9858 | 349.95 | 82.02 | 112.78 | 4.3644 | 0.2291 | 4.2667 | 102.29 | 3.83 | measured
sparse | MIXED | G4 | 3072x768 | 2359296 | 4 | 6 | 3072 | 768 | 24 | 4320 | 486 | 13.8159 | 13.2923 | 0.9621 | 341.53 | 80.05 | 110.06 | 4.2821 | 0.2335 | 4.2667 | 100.36 | 0.897 | measured
sparse | MIXED | G5 | 768x3072 | 2359296 | 5 | 6 | 768 | 3072 | 96 | 4320 | 486 | 13.8325 | 13.2923 | 0.9609 | 341.12 | 79.95 | 109.93 | 4.2832 | 0.2335 | 4.2667 | 100.39 | 3.723 | measured
sparse | MIXED | G6 | 4096x1024 | 4194304 | 6 | 6 | 4096 | 1024 | 32 | 7680 | 274 | 24.3049 | 23.6308 | 0.9723 | 345.14 | 80.89 | 111.23 | 4.3228 | 0.2313 | 4.2667 | 101.32 | 0.51 | measured
sparse | MIXED | G7 | 1024x4096 | 4194304 | 7 | 6 | 1024 | 4096 | 128 | 7680 | 274 | 24.1028 | 23.6308 | 0.9804 | 348.03 | 81.57 | 112.16 | 4.3637 | 0.2292 | 4.2667 | 102.28 | 0.789 | measured
sparse | MIXED | G8 | 2048x2048 | 4194304 | 8 | 6 | 2048 | 2048 | 64 | 7680 | 274 | 24.3017 | 23.6308 | 0.9724 | 345.19 | 80.9 | 111.24 | 4.3281 | 0.231 | 4.2667 | 101.44 | 0.892 | measured
sparse | MIXED | G9 | 4096x4096 | 16777216 | 9 | 6 | 4096 | 4096 | 128 | 30720 | 69 | 96.1556 | 94.5231 | 0.983 | 348.96 | 81.79 | 112.46 | 4.3406 | 0.2304 | 4.2667 | 101.73 | 1.248 | measured
sparse | MIXED | G10 | 8192x2048 | 16777216 | 10 | 6 | 8192 | 2048 | 64 | 30720 | 69 | 97.2994 | 94.5231 | 0.9715 | 344.86 | 80.83 | 111.14 | 4.3104 | 0.232 | 4.2667 | 101.02 | 0.868 | measured
sparse | MIXED | G11 | 2048x8192 | 16777216 | 11 | 6 | 2048 | 8192 | 256 | 30720 | 69 | 96.7754 | 94.5231 | 0.9767 | 346.72 | 81.26 | 111.74 | 4.3515 | 0.2298 | 4.2667 | 101.99 | 1.437 | measured
sparse | MIXED | GEOMEAN |  |  | 12 | 6 | [7 empty] | 0.9723 | 345.17 |  |  | 4.3214 | 0.2314 | 4.2667 | 101.28 |  | measured

## Energy
design | sparsity | sparsity_order | shape | shape_order | dimensions | matrix_elements | M_rows | N_cols | latency_per_matrix_us | board_load_W | board_idle_W | board_dynamic_W | energy_static_uJ | energy_dynamic_uJ | energy_total_uJ | energy_static_pJ_per_element | energy_dynamic_pJ_per_element | energy_total_pJ_per_element | static_pct | energy_vs_dense | GFLOPS_effective
dense | dense | 1 | G1 | 1 | 512x512 | 262144 | 512 | 512 | 7.0757 | 31.767 | 27.374 | 4.393 | 193.69 | 31.084 | 224.774 | 738.87 | 118.574 | 857.444 | 86.17 | 1 | 74.1
dense | dense | 1 | G2 | 2 | 768x768 | 589824 | 768 | 768 | 16.036 | 31.767 | 27.374 | 4.393 | 438.969 | 70.446 | 509.416 | 744.238 | 119.436 | 863.674 | 86.17 | 1 | 73.56
dense | dense | 1 | G3 | 3 | 1024x1024 | 1048576 | 1024 | 1024 | 27.7848 | 31.767 | 27.374 | 4.393 | 760.581 | 122.059 | 882.64 | 725.347 | 116.404 | 841.751 | 86.17 | 1 | 75.48
dense | dense | 1 | G4 | 4 | 3072x768 | 2359296 | 3072 | 768 | 63.3179 | 31.767 | 27.374 | 4.393 | 1733.264 | 278.156 | 2011.42 | 734.653 | 117.898 | 852.551 | 86.17 | 1 | 74.52
dense | dense | 1 | G5 | 5 | 768x3072 | 2359296 | 768 | 3072 | 63.8128 | 31.767 | 27.374 | 4.393 | 1746.812 | 280.33 | 2027.141 | 740.395 | 118.819 | 859.214 | 86.17 | 1 | 73.94
dense | dense | 1 | G6 | 6 | 4096x1024 | 4194304 | 4096 | 1024 | 113.5937 | 31.767 | 27.374 | 4.393 | 3109.514 | 499.017 | 3608.531 | 741.366 | 118.975 | 860.341 | 86.17 | 1 | 73.85
dense | dense | 1 | G7 | 7 | 1024x4096 | 4194304 | 1024 | 4096 | 113.0586 | 31.767 | 27.374 | 4.393 | 3094.866 | 496.666 | 3591.533 | 737.874 | 118.415 | 856.288 | 86.17 | 1 | 74.2
dense | dense | 1 | G8 | 8 | 2048x2048 | 4194304 | 2048 | 2048 | 112.6688 | 31.767 | 27.374 | 4.393 | 3084.196 | 494.954 | 3579.15 | 735.33 | 118.006 | 853.336 | 86.17 | 1 | 74.45
dense | dense | 1 | G9 | 9 | 4096x4096 | 16777216 | 4096 | 4096 | 452.4202 | 31.767 | 27.374 | 4.393 | 12384.551 | 1987.482 | 14372.032 | 738.177 | 118.463 | 856.64 | 86.17 | 1 | 74.17
dense | dense | 1 | G10 | 10 | 8192x2048 | 16777216 | 8192 | 2048 | 453.9778 | 31.767 | 27.374 | 4.393 | 12427.188 | 1994.324 | 14421.513 | 740.718 | 118.871 | 859.589 | 86.17 | 1 | 73.91
dense | dense | 1 | G11 | 11 | 2048x8192 | 16777216 | 2048 | 8192 | 454.7025 | 31.767 | 27.374 | 4.393 | 12447.026 | 1997.508 | 14444.534 | 741.901 | 119.061 | 860.961 | 86.17 | 1 | 73.79
sparse | 2:4 | 2 | G1 | 1 | 512x512 | 262144 | 512 | 512 | 3.5338 | 35.913 | 30.756 | 5.157 | 108.686 | 18.224 | 126.909 | 414.602 | 69.518 | 484.121 | 85.64 | 1.7711 | 148.36
sparse | 2:4 | 2 | G2 | 2 | 768x768 | 589824 | 768 | 768 | 7.8966 | 35.913 | 30.756 | 5.157 | 242.868 | 40.723 | 283.591 | 411.763 | 69.042 | 480.805 | 85.64 | 1.7963 | 149.39
sparse | 2:4 | 2 | G3 | 3 | 1024x1024 | 1048576 | 1024 | 1024 | 14.2399 | 35.913 | 30.756 | 5.157 | 437.962 | 73.435 | 511.398 | 417.673 | 70.033 | 487.707 | 85.64 | 1.7259 | 147.27
sparse | 2:4 | 2 | G4 | 4 | 3072x768 | 2359296 | 3072 | 768 | 31.9946 | 35.913 | 30.756 | 5.157 | 984.026 | 164.996 | 1149.022 | 417.085 | 69.934 | 487.019 | 85.64 | 1.7505 | 147.48
sparse | 2:4 | 2 | G5 | 5 | 768x3072 | 2359296 | 768 | 3072 | 31.8702 | 35.913 | 30.756 | 5.157 | 980.2 | 164.355 | 1144.554 | 415.463 | 69.663 | 485.125 | 85.64 | 1.7711 | 148.06
sparse | 2:4 | 2 | G6 | 6 | 4096x1024 | 4194304 | 4096 | 1024 | 56.2487 | 35.913 | 30.756 | 5.157 | 1729.985 | 290.075 | 2020.06 | 412.461 | 69.159 | 481.62 | 85.64 | 1.7863 | 149.13
sparse | 2:4 | 2 | G7 | 7 | 1024x4096 | 4194304 | 1024 | 4096 | 56.5902 | 35.913 | 30.756 | 5.157 | 1740.488 | 291.836 | 2032.324 | 414.965 | 69.579 | 484.544 | 85.64 | 1.7672 | 148.23
sparse | 2:4 | 2 | G8 | 8 | 2048x2048 | 4194304 | 2048 | 2048 | 57.058 | 35.913 | 30.756 | 5.157 | 1754.876 | 294.248 | 2049.124 | 418.395 | 70.154 | 488.549 | 85.64 | 1.7467 | 147.02
sparse | 2:4 | 2 | G9 | 9 | 4096x4096 | 16777216 | 4096 | 4096 | 223.9066 | 35.913 | 30.756 | 5.157 | 6886.471 | 1154.686 | 8041.158 | 410.466 | 68.825 | 479.29 | 85.64 | 1.7873 | 149.86
sparse | 2:4 | 2 | G10 | 10 | 8192x2048 | 16777216 | 8192 | 2048 | 226.7357 | 35.913 | 30.756 | 5.157 | 6973.483 | 1169.276 | 8142.759 | 415.652 | 69.694 | 485.346 | 85.64 | 1.7711 | 147.99
sparse | 2:4 | 2 | G11 | 11 | 2048x8192 | 16777216 | 2048 | 8192 | 225.1055 | 35.913 | 30.756 | 5.157 | 6923.345 | 1160.869 | 8084.214 | 412.664 | 69.193 | 481.857 | 85.64 | 1.7868 | 149.06
sparse | 2:8 | 3 | G1 | 1 | 512x512 | 262144 | 512 | 512 | 1.8181 | 35.901 | 30.586 | 5.315 | 55.608 | 9.663 | 65.272 | 212.129 | 36.862 | 248.991 | 85.2 | 3.4437 | 288.37
sparse | 2:8 | 3 | G2 | 2 | 768x768 | 589824 | 768 | 768 | 4.0381 | 35.901 | 30.586 | 5.315 | 123.509 | 21.463 | 144.972 | 209.4 | 36.388 | 245.788 | 85.2 | 3.5139 | 292.13
sparse | 2:8 | 3 | G3 | 3 | 1024x1024 | 1048576 | 1024 | 1024 | 7.175 | 35.901 | 30.586 | 5.315 | 219.455 | 38.135 | 257.59 | 209.288 | 36.368 | 245.657 | 85.2 | 3.4265 | 292.28
sparse | 2:8 | 3 | G4 | 4 | 3072x768 | 2359296 | 3072 | 768 | 16.0976 | 35.901 | 30.586 | 5.315 | 492.361 | 85.559 | 577.92 | 208.69 | 36.265 | 244.954 | 85.2 | 3.4804 | 293.12
sparse | 2:8 | 3 | G5 | 5 | 768x3072 | 2359296 | 768 | 3072 | 15.9243 | 35.901 | 30.586 | 5.315 | 487.061 | 84.638 | 571.698 | 206.443 | 35.874 | 242.317 | 85.2 | 3.5458 | 296.31
sparse | 2:8 | 3 | G6 | 6 | 4096x1024 | 4194304 | 4096 | 1024 | 28.4773 | 35.901 | 30.586 | 5.315 | 871.007 | 151.357 | 1022.364 | 207.664 | 36.086 | 243.75 | 85.2 | 3.5296 | 294.57
sparse | 2:8 | 3 | G7 | 7 | 1024x4096 | 4194304 | 1024 | 4096 | 28.3859 | 35.901 | 30.586 | 5.315 | 868.211 | 150.871 | 1019.082 | 206.998 | 35.97 | 242.968 | 85.2 | 3.5243 | 295.52
sparse | 2:8 | 3 | G8 | 8 | 2048x2048 | 4194304 | 2048 | 2048 | 28.4299 | 35.901 | 30.586 | 5.315 | 869.557 | 151.105 | 1020.662 | 207.319 | 36.026 | 243.345 | 85.2 | 3.5067 | 295.06
sparse | 2:8 | 3 | G9 | 9 | 4096x4096 | 16777216 | 4096 | 4096 | 113.8756 | 35.901 | 30.586 | 5.315 | 3482.999 | 605.249 | 4088.248 | 207.603 | 36.076 | 243.679 | 85.2 | 3.5155 | 294.66
sparse | 2:8 | 3 | G10 | 10 | 8192x2048 | 16777216 | 8192 | 2048 | 113.8514 | 35.901 | 30.586 | 5.315 | 3482.259 | 605.12 | 4087.379 | 207.559 | 36.068 | 243.627 | 85.2 | 3.5283 | 294.72
sparse | 2:8 | 3 | G11 | 11 | 2048x8192 | 16777216 | 2048 | 8192 | 113.2006 | 35.901 | 30.586 | 5.315 | 3462.354 | 601.661 | 4064.015 | 206.372 | 35.862 | 242.234 | 85.2 | 3.5543 | 296.42
sparse | 2:16 | 4 | G1 | 1 | 512x512 | 262144 | 512 | 512 | 0.9125 | 35.851 | 30.371 | 5.48 | 27.714 | 5.001 | 32.714 | 105.719 | 19.075 | 124.794 | 84.71 | 6.8709 | 574.54
sparse | 2:16 | 4 | G2 | 2 | 768x768 | 589824 | 768 | 768 | 2.0399 | 35.851 | 30.371 | 5.48 | 61.954 | 11.179 | 73.132 | 105.038 | 18.953 | 123.99 | 84.71 | 6.9657 | 578.28
sparse | 2:16 | 4 | G3 | 3 | 1024x1024 | 1048576 | 1024 | 1024 | 3.5752 | 35.851 | 30.371 | 5.48 | 108.582 | 19.592 | 128.174 | 103.552 | 18.684 | 122.237 | 84.71 | 6.8862 | 586.58
sparse | 2:16 | 4 | G4 | 4 | 3072x768 | 2359296 | 3072 | 768 | 8.0447 | 35.851 | 30.371 | 5.48 | 244.326 | 44.085 | 288.411 | 103.559 | 18.686 | 122.244 | 84.71 | 6.9742 | 586.55
sparse | 2:16 | 4 | G5 | 5 | 768x3072 | 2359296 | 768 | 3072 | 7.9033 | 35.851 | 30.371 | 5.48 | 240.031 | 43.31 | 283.341 | 101.738 | 18.357 | 120.096 | 84.71 | 7.1544 | 597.04
sparse | 2:16 | 4 | G6 | 6 | 4096x1024 | 4194304 | 4096 | 1024 | 14.2766 | 35.851 | 30.371 | 5.48 | 433.595 | 78.236 | 511.83 | 103.377 | 18.653 | 122.03 | 84.71 | 7.0502 | 587.58
sparse | 2:16 | 4 | G7 | 7 | 1024x4096 | 4194304 | 1024 | 4096 | 14.1765 | 35.851 | 30.371 | 5.48 | 430.554 | 77.687 | 508.242 | 102.652 | 18.522 | 121.174 | 84.71 | 7.0666 | 591.73
sparse | 2:16 | 4 | G8 | 8 | 2048x2048 | 4194304 | 2048 | 2048 | 14.0804 | 35.851 | 30.371 | 5.48 | 427.636 | 77.161 | 504.796 | 101.956 | 18.397 | 120.353 | 84.71 | 7.0903 | 595.76
sparse | 2:16 | 4 | G9 | 9 | 4096x4096 | 16777216 | 4096 | 4096 | 56.5787 | 35.851 | 30.371 | 5.48 | 1718.352 | 310.051 | 2028.403 | 102.422 | 18.48 | 120.902 | 84.71 | 7.0854 | 593.06
sparse | 2:16 | 4 | G10 | 10 | 8192x2048 | 16777216 | 8192 | 2048 | 56.9705 | 35.851 | 30.371 | 5.48 | 1730.251 | 312.198 | 2042.449 | 103.131 | 18.608 | 121.739 | 84.71 | 7.0609 | 588.98
sparse | 2:16 | 4 | G11 | 11 | 2048x8192 | 16777216 | 2048 | 8192 | 56.6514 | 35.851 | 30.371 | 5.48 | 1720.56 | 310.45 | 2031.009 | 102.553 | 18.504 | 121.058 | 84.71 | 7.112 | 592.3
sparse | 2:32 | 5 | G1 | 1 | 512x512 | 262144 | 512 | 512 | 0.4657 | 35.9 | 30.47 | 5.43 | 14.19 | 2.529 | 16.719 | 54.13 | 9.646 | 63.777 | 84.87 | 13.4445 | 1125.89
sparse | 2:32 | 5 | G2 | 2 | 768x768 | 589824 | 768 | 768 | 1.0188 | 35.9 | 30.47 | 5.43 | 31.043 | 5.532 | 36.575 | 52.631 | 9.379 | 62.01 | 84.87 | 13.928 | 1157.84
sparse | 2:32 | 5 | G3 | 3 | 1024x1024 | 1048576 | 1024 | 1024 | 1.7924 | 35.9 | 30.47 | 5.43 | 54.614 | 9.733 | 64.347 | 52.084 | 9.282 | 61.366 | 84.87 | 13.7168 | 1170.03
sparse | 2:32 | 5 | G4 | 4 | 3072x768 | 2359296 | 3072 | 768 | 4.0897 | 35.9 | 30.47 | 5.43 | 124.613 | 22.207 | 146.82 | 52.818 | 9.413 | 62.231 | 84.87 | 13.6999 | 1153.79
sparse | 2:32 | 5 | G5 | 5 | 768x3072 | 2359296 | 768 | 3072 | 3.9411 | 35.9 | 30.47 | 5.43 | 120.085 | 21.4 | 141.485 | 50.899 | 9.071 | 59.969 | 84.87 | 14.3276 | 1197.28
sparse | 2:32 | 5 | G6 | 6 | 4096x1024 | 4194304 | 4096 | 1024 | 7.2076 | 35.9 | 30.47 | 5.43 | 219.616 | 39.137 | 258.753 | 52.36 | 9.331 | 61.691 | 84.87 | 13.9459 | 1163.86
sparse | 2:32 | 5 | G7 | 7 | 1024x4096 | 4194304 | 1024 | 4096 | 7.05 | 35.9 | 30.47 | 5.43 | 214.813 | 38.281 | 253.095 | 51.216 | 9.127 | 60.343 | 84.87 | 14.1905 | 1189.87
sparse | 2:32 | 5 | G8 | 8 | 2048x2048 | 4194304 | 2048 | 2048 | 7.1193 | 35.9 | 30.47 | 5.43 | 216.925 | 38.658 | 255.583 | 51.719 | 9.217 | 60.936 | 84.87 | 14.0039 | 1178.3
sparse | 2:32 | 5 | G9 | 9 | 4096x4096 | 16777216 | 4096 | 4096 | 28.2664 | 35.9 | 30.47 | 5.43 | 861.277 | 153.487 | 1014.764 | 51.336 | 9.149 | 60.485 | 84.87 | 14.1629 | 1187.08
sparse | 2:32 | 5 | G10 | 10 | 8192x2048 | 16777216 | 8192 | 2048 | 28.4503 | 35.9 | 30.47 | 5.43 | 866.881 | 154.485 | 1021.366 | 51.67 | 9.208 | 60.878 | 84.87 | 14.1198 | 1179.41
sparse | 2:32 | 5 | G11 | 11 | 2048x8192 | 16777216 | 2048 | 8192 | 27.9589 | 35.9 | 30.47 | 5.43 | 851.908 | 151.817 | 1003.725 | 50.778 | 9.049 | 59.827 | 84.87 | 14.3909 | 1200.13
sparse | MIXED | 6 | G1 | 1 | 512x512 | 262144 | 512 | 512 | 1.6602 | 35.985 | 30.247 | 5.738 | 50.216 | 9.526 | 59.742 | 191.559 | 36.34 | 227.899 | 84.05 | 3.7624 | 315.8
sparse | MIXED | 6 | G2 | 2 | 768x768 | 589824 | 768 | 768 | 3.7231 | 35.985 | 30.247 | 5.738 | 112.613 | 21.363 | 133.976 | 190.926 | 36.22 | 227.145 | 84.05 | 3.8023 | 316.84
sparse | MIXED | 6 | G3 | 3 | 1024x1024 | 1048576 | 1024 | 1024 | 6.4935 | 35.985 | 30.247 | 5.738 | 196.409 | 37.26 | 233.669 | 187.31 | 35.534 | 222.844 | 84.05 | 3.7773 | 322.96
sparse | MIXED | 6 | G4 | 4 | 3072x768 | 2359296 | 3072 | 768 | 14.7399 | 35.985 | 30.247 | 5.738 | 445.838 | 84.578 | 530.415 | 188.971 | 35.849 | 224.819 | 84.05 | 3.7922 | 320.12
sparse | MIXED | 6 | G5 | 5 | 768x3072 | 2359296 | 768 | 3072 | 14.71 | 35.985 | 30.247 | 5.738 | 444.933 | 84.406 | 529.339 | 188.587 | 35.776 | 224.363 | 84.05 | 3.8296 | 320.77
sparse | MIXED | 6 | G6 | 6 | 4096x1024 | 4194304 | 4096 | 1024 | 26.3139 | 35.985 | 30.247 | 5.738 | 795.917 | 150.989 | 946.906 | 189.761 | 35.999 | 225.76 | 84.05 | 3.8109 | 318.79
sparse | MIXED | 6 | G7 | 7 | 1024x4096 | 4194304 | 1024 | 4096 | 26.0928 | 35.985 | 30.247 | 5.738 | 789.229 | 149.72 | 938.949 | 188.167 | 35.696 | 223.863 | 84.05 | 3.8251 | 321.49
sparse | MIXED | 6 | G8 | 8 | 2048x2048 | 4194304 | 2048 | 2048 | 26.2266 | 35.985 | 30.247 | 5.738 | 793.276 | 150.488 | 943.764 | 189.132 | 35.879 | 225.011 | 84.05 | 3.7924 | 319.85
sparse | MIXED | 6 | G9 | 9 | 4096x4096 | 16777216 | 4096 | 4096 | 104.3351 | 35.985 | 30.247 | 5.738 | 3155.824 | 598.675 | 3754.499 | 188.102 | 35.684 | 223.786 | 84.05 | 3.8279 | 321.6
sparse | MIXED | 6 | G10 | 10 | 8192x2048 | 16777216 | 8192 | 2048 | 106.1097 | 35.985 | 30.247 | 5.738 | 3209.5 | 608.857 | 3818.358 | 191.301 | 36.291 | 227.592 | 84.05 | 3.7769 | 316.22
sparse | MIXED | 6 | G11 | 11 | 2048x8192 | 16777216 | 2048 | 8192 | 104.3028 | 35.985 | 30.247 | 5.738 | 3154.847 | 598.489 | 3753.336 | 188.044 | 35.673 | 223.716 | 84.05 | 3.8485 | 321.7

## Energy 325
design | sparsity | sparsity_order | shape | shape_order | dimensions | matrix_elements | M_rows | N_cols | latency_per_matrix_us | board_load_W | board_idle_W | board_dynamic_W | energy_static_uJ | energy_dynamic_uJ | energy_total_uJ | energy_static_pJ_per_element | energy_dynamic_pJ_per_element | energy_total_pJ_per_element | static_pct | energy_vs_dense | GFLOPS_effective
dense | dense | 1 | G1 | 1 | 512x512 | 262144 | 512 | 512 | 6.5734 | 31.724 | 27.077 | 4.647 | 177.988 | 30.547 | 208.535 | 678.97 | 116.526 | 795.496 | 85.35 | 1 | 79.76
dense | dense | 1 | G2 | 2 | 768x768 | 589824 | 768 | 768 | 14.7746 | 31.724 | 27.077 | 4.647 | 400.052 | 68.658 | 468.709 | 678.256 | 116.403 | 794.66 | 85.35 | 1 | 79.84
dense | dense | 1 | G3 | 3 | 1024x1024 | 1048576 | 1024 | 1024 | 26.155 | 31.724 | 27.077 | 4.647 | 708.199 | 121.542 | 829.741 | 675.391 | 115.912 | 791.303 | 85.35 | 1 | 80.18
dense | dense | 1 | G4 | 4 | 3072x768 | 2359296 | 3072 | 768 | 59.1612 | 31.724 | 27.077 | 4.647 | 1601.908 | 274.922 | 1876.83 | 678.977 | 116.527 | 795.504 | 85.35 | 1 | 79.76
dense | dense | 1 | G5 | 5 | 768x3072 | 2359296 | 768 | 3072 | 59.2473 | 31.724 | 27.077 | 4.647 | 1604.239 | 275.322 | 1879.561 | 679.965 | 116.697 | 796.662 | 85.35 | 1 | 79.64
dense | dense | 1 | G6 | 6 | 4096x1024 | 4194304 | 4096 | 1024 | 105.0663 | 31.724 | 27.077 | 4.647 | 2844.88 | 488.243 | 3333.123 | 678.272 | 116.406 | 794.679 | 85.35 | 1 | 79.84
dense | dense | 1 | G7 | 7 | 1024x4096 | 4194304 | 1024 | 4096 | 105.1784 | 31.724 | 27.077 | 4.647 | 2847.916 | 488.764 | 3336.68 | 678.996 | 116.53 | 795.526 | 85.35 | 1 | 79.76
dense | dense | 1 | G8 | 8 | 2048x2048 | 4194304 | 2048 | 2048 | 105.1802 | 31.724 | 27.077 | 4.647 | 2847.964 | 488.772 | 3336.737 | 679.008 | 116.532 | 795.54 | 85.35 | 1 | 79.75
dense | dense | 1 | G9 | 9 | 4096x4096 | 16777216 | 4096 | 4096 | 417.3694 | 31.724 | 27.077 | 4.647 | 11301.111 | 1939.516 | 13240.627 | 673.599 | 115.604 | 789.203 | 85.35 | 1 | 80.4
dense | dense | 1 | G10 | 10 | 8192x2048 | 16777216 | 8192 | 2048 | 419.3958 | 31.724 | 27.077 | 4.647 | 11355.98 | 1948.932 | 13304.912 | 676.869 | 116.165 | 793.035 | 85.35 | 1 | 80.01
dense | dense | 1 | G11 | 11 | 2048x8192 | 16777216 | 2048 | 8192 | 421.1204 | 31.724 | 27.077 | 4.647 | 11402.677 | 1956.946 | 13359.624 | 679.653 | 116.643 | 796.296 | 85.35 | 1 | 79.68
sparse | 2:4 | 2 | G1 | 1 | 512x512 | 262144 | 512 | 512 | 3.2625 | 35.994 | 30.165 | 5.829 | 98.413 | 19.017 | 117.43 | 375.417 | 72.545 | 447.962 | 83.81 | 1.7758 | 160.7
sparse | 2:4 | 2 | G2 | 2 | 768x768 | 589824 | 768 | 768 | 7.3385 | 35.994 | 30.165 | 5.829 | 221.366 | 42.776 | 264.142 | 375.308 | 72.524 | 447.832 | 83.81 | 1.7745 | 160.75
sparse | 2:4 | 2 | G3 | 3 | 1024x1024 | 1048576 | 1024 | 1024 | 13.095 | 35.994 | 30.165 | 5.829 | 395.011 | 76.331 | 471.341 | 376.712 | 72.795 | 449.506 | 83.81 | 1.7604 | 160.15
sparse | 2:4 | 2 | G4 | 4 | 3072x768 | 2359296 | 3072 | 768 | 29.4236 | 35.994 | 30.165 | 5.829 | 887.563 | 171.51 | 1059.073 | 376.198 | 72.695 | 448.894 | 83.81 | 1.7721 | 160.37
sparse | 2:4 | 2 | G5 | 5 | 768x3072 | 2359296 | 768 | 3072 | 29.0261 | 35.994 | 30.165 | 5.829 | 875.572 | 169.193 | 1044.765 | 371.116 | 71.713 | 442.829 | 83.81 | 1.799 | 162.56
sparse | 2:4 | 2 | G6 | 6 | 4096x1024 | 4194304 | 4096 | 1024 | 52.0665 | 35.994 | 30.165 | 5.829 | 1570.586 | 303.496 | 1874.082 | 374.457 | 72.359 | 446.816 | 83.81 | 1.7785 | 161.11
sparse | 2:4 | 2 | G7 | 7 | 1024x4096 | 4194304 | 1024 | 4096 | 52.0878 | 35.994 | 30.165 | 5.829 | 1571.228 | 303.62 | 1874.848 | 374.61 | 72.389 | 446.999 | 83.81 | 1.7797 | 161.05
sparse | 2:4 | 2 | G8 | 8 | 2048x2048 | 4194304 | 2048 | 2048 | 51.9901 | 35.994 | 30.165 | 5.829 | 1568.281 | 303.05 | 1871.332 | 373.907 | 72.253 | 446.16 | 83.81 | 1.7831 | 161.35
sparse | 2:4 | 2 | G9 | 9 | 4096x4096 | 16777216 | 4096 | 4096 | 206.4284 | 35.994 | 30.165 | 5.829 | 6226.913 | 1203.271 | 7430.184 | 371.153 | 71.721 | 442.873 | 83.81 | 1.782 | 162.55
sparse | 2:4 | 2 | G10 | 10 | 8192x2048 | 16777216 | 8192 | 2048 | 208.1305 | 35.994 | 30.165 | 5.829 | 6278.257 | 1213.193 | 7491.449 | 374.213 | 72.312 | 446.525 | 83.81 | 1.776 | 161.22
sparse | 2:4 | 2 | G11 | 11 | 2048x8192 | 16777216 | 2048 | 8192 | 207.0247 | 35.994 | 30.165 | 5.829 | 6244.9 | 1206.747 | 7451.647 | 372.225 | 71.928 | 444.153 | 83.81 | 1.7928 | 162.08
sparse | 2:8 | 3 | G1 | 1 | 512x512 | 262144 | 512 | 512 | 1.6567 | 35.452 | 30.164 | 5.288 | 49.973 | 8.761 | 58.733 | 190.631 | 33.419 | 224.05 | 85.08 | 3.5505 | 316.47
sparse | 2:8 | 3 | G2 | 2 | 768x768 | 589824 | 768 | 768 | 3.6626 | 35.452 | 30.164 | 5.288 | 110.479 | 19.368 | 129.846 | 187.308 | 32.837 | 220.144 | 85.08 | 3.6097 | 322.08
sparse | 2:8 | 3 | G3 | 3 | 1024x1024 | 1048576 | 1024 | 1024 | 6.5098 | 35.452 | 30.164 | 5.288 | 196.362 | 34.424 | 230.785 | 187.265 | 32.829 | 220.094 | 85.08 | 3.5953 | 322.15
sparse | 2:8 | 3 | G4 | 4 | 3072x768 | 2359296 | 3072 | 768 | 14.759 | 35.452 | 30.164 | 5.288 | 445.19 | 78.046 | 523.236 | 188.696 | 33.08 | 221.776 | 85.08 | 3.587 | 319.71
sparse | 2:8 | 3 | G5 | 5 | 768x3072 | 2359296 | 768 | 3072 | 14.7753 | 35.452 | 30.164 | 5.288 | 445.682 | 78.132 | 523.814 | 188.905 | 33.117 | 222.021 | 85.08 | 3.5882 | 319.36
sparse | 2:8 | 3 | G6 | 6 | 4096x1024 | 4194304 | 4096 | 1024 | 26.3753 | 35.452 | 30.164 | 5.288 | 795.585 | 139.473 | 935.057 | 189.682 | 33.253 | 222.935 | 85.08 | 3.5646 | 318.05
sparse | 2:8 | 3 | G7 | 7 | 1024x4096 | 4194304 | 1024 | 4096 | 26.1713 | 35.452 | 30.164 | 5.288 | 789.431 | 138.394 | 927.825 | 188.215 | 32.996 | 221.211 | 85.08 | 3.5962 | 320.53
sparse | 2:8 | 3 | G8 | 8 | 2048x2048 | 4194304 | 2048 | 2048 | 26.1236 | 35.452 | 30.164 | 5.288 | 787.992 | 138.142 | 926.134 | 187.872 | 32.936 | 220.808 | 85.08 | 3.6029 | 321.11
sparse | 2:8 | 3 | G9 | 9 | 4096x4096 | 16777216 | 4096 | 4096 | 104.9065 | 35.452 | 30.164 | 5.288 | 3164.4 | 554.746 | 3719.145 | 188.613 | 33.065 | 221.678 | 85.08 | 3.5601 | 319.85
sparse | 2:8 | 3 | G10 | 10 | 8192x2048 | 16777216 | 8192 | 2048 | 104.3126 | 35.452 | 30.164 | 5.288 | 3146.485 | 551.605 | 3698.09 | 187.545 | 32.878 | 220.423 | 85.08 | 3.5978 | 321.67
sparse | 2:8 | 3 | G11 | 11 | 2048x8192 | 16777216 | 2048 | 8192 | 104.9286 | 35.452 | 30.164 | 5.288 | 3165.066 | 554.862 | 3719.929 | 188.653 | 33.072 | 221.725 | 85.08 | 3.5914 | 319.78
sparse | 2:16 | 4 | G1 | 1 | 512x512 | 262144 | 512 | 512 | 0.8333 | 36.084 | 30.201 | 5.883 | 25.166 | 4.902 | 30.069 | 96.003 | 18.701 | 114.703 | 83.7 | 6.9352 | 629.19
sparse | 2:16 | 4 | G2 | 2 | 768x768 | 589824 | 768 | 768 | 1.871 | 36.084 | 30.201 | 5.883 | 56.506 | 11.007 | 67.513 | 95.802 | 18.662 | 114.463 | 83.7 | 6.9425 | 630.5
sparse | 2:16 | 4 | G3 | 3 | 1024x1024 | 1048576 | 1024 | 1024 | 3.3103 | 36.084 | 30.201 | 5.883 | 99.974 | 19.474 | 119.449 | 95.343 | 18.572 | 113.915 | 83.7 | 6.9464 | 633.53
sparse | 2:16 | 4 | G4 | 4 | 3072x768 | 2359296 | 3072 | 768 | 7.4078 | 36.084 | 30.201 | 5.883 | 223.723 | 43.58 | 267.303 | 94.826 | 18.472 | 113.298 | 83.7 | 7.0214 | 636.98
sparse | 2:16 | 4 | G5 | 5 | 768x3072 | 2359296 | 768 | 3072 | 7.3992 | 36.084 | 30.201 | 5.883 | 223.463 | 43.529 | 266.993 | 94.716 | 18.45 | 113.166 | 83.7 | 7.0397 | 637.71
sparse | 2:16 | 4 | G6 | 6 | 4096x1024 | 4194304 | 4096 | 1024 | 13.117 | 36.084 | 30.201 | 5.883 | 396.147 | 77.167 | 473.314 | 94.449 | 18.398 | 112.847 | 83.7 | 7.0421 | 639.52
sparse | 2:16 | 4 | G7 | 7 | 1024x4096 | 4194304 | 1024 | 4096 | 12.8501 | 36.084 | 30.201 | 5.883 | 388.086 | 75.597 | 463.683 | 92.527 | 18.024 | 110.551 | 83.7 | 7.196 | 652.8
sparse | 2:16 | 4 | G8 | 8 | 2048x2048 | 4194304 | 2048 | 2048 | 13.0774 | 36.084 | 30.201 | 5.883 | 394.951 | 76.934 | 471.885 | 94.164 | 18.343 | 112.506 | 83.7 | 7.0711 | 641.46
sparse | 2:16 | 4 | G9 | 9 | 4096x4096 | 16777216 | 4096 | 4096 | 52.0962 | 36.084 | 30.201 | 5.883 | 1573.357 | 306.482 | 1879.839 | 93.779 | 18.268 | 112.047 | 83.7 | 7.0435 | 644.09
sparse | 2:16 | 4 | G10 | 10 | 8192x2048 | 16777216 | 8192 | 2048 | 52.3788 | 36.084 | 30.201 | 5.883 | 1581.892 | 308.144 | 1890.037 | 94.288 | 18.367 | 112.655 | 83.7 | 7.0395 | 640.61
sparse | 2:16 | 4 | G11 | 11 | 2048x8192 | 16777216 | 2048 | 8192 | 52.0201 | 36.084 | 30.201 | 5.883 | 1571.059 | 306.034 | 1877.093 | 93.642 | 18.241 | 111.883 | 83.7 | 7.1172 | 645.03
sparse | 2:32 | 5 | G1 | 1 | 512x512 | 262144 | 512 | 512 | 0.4284 | 36.338 | 30.336 | 6.002 | 12.996 | 2.571 | 15.567 | 49.576 | 9.809 | 59.384 | 83.48 | 13.3958 | 1223.7
sparse | 2:32 | 5 | G2 | 2 | 768x768 | 589824 | 768 | 768 | 0.9451 | 36.338 | 30.336 | 6.002 | 28.671 | 5.672 | 34.343 | 48.609 | 9.617 | 58.226 | 83.48 | 13.6479 | 1248.17
sparse | 2:32 | 5 | G3 | 3 | 1024x1024 | 1048576 | 1024 | 1024 | 1.6613 | 36.338 | 30.336 | 6.002 | 50.397 | 9.971 | 60.368 | 48.063 | 9.509 | 57.572 | 83.48 | 13.7446 | 1262.38
sparse | 2:32 | 5 | G4 | 4 | 3072x768 | 2359296 | 3072 | 768 | 3.7804 | 36.338 | 30.336 | 6.002 | 114.682 | 22.69 | 137.372 | 48.609 | 9.617 | 58.226 | 83.48 | 13.6624 | 1248.17
sparse | 2:32 | 5 | G5 | 5 | 768x3072 | 2359296 | 768 | 3072 | 3.6716 | 36.338 | 30.336 | 6.002 | 111.382 | 22.037 | 133.419 | 47.21 | 9.34 | 56.55 | 83.48 | 14.0877 | 1285.17
sparse | 2:32 | 5 | G6 | 6 | 4096x1024 | 4194304 | 4096 | 1024 | 6.6542 | 36.338 | 30.336 | 6.002 | 201.862 | 39.939 | 241.8 | 48.128 | 9.522 | 57.65 | 83.48 | 13.7846 | 1260.66
sparse | 2:32 | 5 | G7 | 7 | 1024x4096 | 4194304 | 1024 | 4096 | 6.439 | 36.338 | 30.336 | 6.002 | 195.334 | 38.647 | 233.98 | 46.571 | 9.214 | 55.785 | 83.48 | 14.2605 | 1302.78
sparse | 2:32 | 5 | G8 | 8 | 2048x2048 | 4194304 | 2048 | 2048 | 6.506 | 36.338 | 30.336 | 6.002 | 197.366 | 39.049 | 236.415 | 47.056 | 9.31 | 56.366 | 83.48 | 14.1139 | 1289.36
sparse | 2:32 | 5 | G9 | 9 | 4096x4096 | 16777216 | 4096 | 4096 | 26.1077 | 36.338 | 30.336 | 6.002 | 792.003 | 156.698 | 948.702 | 47.207 | 9.34 | 56.547 | 83.48 | 13.9566 | 1285.23
sparse | 2:32 | 5 | G10 | 10 | 8192x2048 | 16777216 | 8192 | 2048 | 26.1655 | 36.338 | 30.336 | 6.002 | 793.757 | 157.045 | 950.802 | 47.312 | 9.361 | 56.672 | 83.48 | 13.9934 | 1282.39
sparse | 2:32 | 5 | G11 | 11 | 2048x8192 | 16777216 | 2048 | 8192 | 25.8072 | 36.338 | 30.336 | 6.002 | 782.887 | 154.895 | 937.782 | 46.664 | 9.232 | 55.896 | 83.48 | 14.246 | 1300.2
sparse | MIXED | 6 | G1 | 1 | 512x512 | 262144 | 512 | 512 | 1.5274 | 35.729 | 30.259 | 5.47 | 46.218 | 8.355 | 54.572 | 176.306 | 31.871 | 208.177 | 84.69 | 3.8212 | 343.26
sparse | MIXED | 6 | G2 | 2 | 768x768 | 589824 | 768 | 768 | 3.4472 | 35.729 | 30.259 | 5.47 | 104.309 | 18.856 | 123.165 | 176.847 | 31.969 | 208.817 | 84.69 | 3.8055 | 342.2
sparse | MIXED | 6 | G3 | 3 | 1024x1024 | 1048576 | 1024 | 1024 | 5.9928 | 35.729 | 30.259 | 5.47 | 181.336 | 32.781 | 214.117 | 172.936 | 31.262 | 204.198 | 84.69 | 3.8752 | 349.95
sparse | MIXED | 6 | G4 | 4 | 3072x768 | 2359296 | 3072 | 768 | 13.8159 | 35.729 | 30.259 | 5.47 | 418.055 | 75.573 | 493.628 | 177.195 | 32.032 | 209.227 | 84.69 | 3.8021 | 341.53
sparse | MIXED | 6 | G5 | 5 | 768x3072 | 2359296 | 768 | 3072 | 13.8325 | 35.729 | 30.259 | 5.47 | 418.558 | 75.664 | 494.221 | 177.408 | 32.07 | 209.478 | 84.69 | 3.8031 | 341.12
sparse | MIXED | 6 | G6 | 6 | 4096x1024 | 4194304 | 4096 | 1024 | 24.3049 | 35.729 | 30.259 | 5.47 | 735.442 | 132.948 | 868.39 | 175.343 | 31.697 | 207.04 | 84.69 | 3.8383 | 345.14
sparse | MIXED | 6 | G7 | 7 | 1024x4096 | 4194304 | 1024 | 4096 | 24.1028 | 35.729 | 30.259 | 5.47 | 729.327 | 131.842 | 861.169 | 173.885 | 31.434 | 205.319 | 84.69 | 3.8746 | 348.03
sparse | MIXED | 6 | G8 | 8 | 2048x2048 | 4194304 | 2048 | 2048 | 24.3017 | 35.729 | 30.259 | 5.47 | 735.345 | 132.93 | 868.275 | 175.32 | 31.693 | 207.013 | 84.69 | 3.8429 | 345.19
sparse | MIXED | 6 | G9 | 9 | 4096x4096 | 16777216 | 4096 | 4096 | 96.1556 | 35.729 | 30.259 | 5.47 | 2909.572 | 525.971 | 3435.543 | 173.424 | 31.35 | 204.774 | 84.69 | 3.854 | 348.96
sparse | MIXED | 6 | G10 | 10 | 8192x2048 | 16777216 | 8192 | 2048 | 97.2994 | 35.729 | 30.259 | 5.47 | 2944.183 | 532.228 | 3476.41 | 175.487 | 31.723 | 207.21 | 84.69 | 3.8272 | 344.86
sparse | MIXED | 6 | G11 | 11 | 2048x8192 | 16777216 | 2048 | 8192 | 96.7754 | 35.729 | 30.259 | 5.47 | 2928.327 | 529.361 | 3457.688 | 174.542 | 31.552 | 206.094 | 84.69 | 3.8637 | 346.72

## Master
design | clock_mhz | sparsity | sparsity_order | sparsity_M | estimator | M_rows | N_cols | weight_beats | beats_per_row | latency_avg_us | latency_best_us | bandwidth_avg_GBs | bandwidth_roofline_GBs | pct_of_roofline | GFLOPS_effective | GFLOPS_actual | Mrow_s | beats_per_cycle | input_PCs | DSPs | GFLOPS_eff_per_DSP | board_load_W | board_idle_W | board_dynamic_W | vccint_load_W | vccint_idle_W | vccint_dynamic_W | noncore_dynamic_W | energy_nJ_per_row_board | energy_nJ_per_row_vccint | GMAC_per_W
dense | 300 | dense | 1 |  | sweep_fit | 262144 | 1024 | 2097152 | 8 | 7621.5 | 7559.1 | 70.44 | 76.8 | 91.7 | 70.4 | 70.4 | 36.988 | 0.9863 | 8 | 512 | 0.1376
sparse | 300 | 2:4 | 2 | 4 | sweep_fit | 524288 | 1024 | 2097152 | 4 | 7839.7 | 7774.5 | 94.16 | 105.6 | 89.2 | 137 | 68.5 | 73.4 | 0.9787 | 11 | 512 | 0.2675
sparse | 300 | 2:8 | 3 | 8 | sweep_fit | 1048576 | 1024 | 2097152 | 2 | 7871.6 | 7693.2 | 93.78 | 105.6 | 88.8 | 272.8 | 68.2 | 146.437 | 0.9762 | 11 | 512 | 0.5328
sparse | 300 | 2:16 | 4 | 16 | sweep_fit | 2097152 | 1024 | 2097152 | 1 | 7923 | 7777.4 | 93.17 | 105.6 | 88.2 | 542.1 | 67.8 | 290.729 | 0.9691 | 11 | 512 | 1.0588
sparse | 300 | 2:32 | 5 | 32 | sweep_fit | 4194304 | 1024 | 2097152 | 0.5 | 8047.5 | 7905.6 | 91.73 | 105.6 | 86.9 | 1067.4 | 66.7 | 578.162 | 0.9636 | 11 | 512 | 2.0848
sparse | 225 | 2:4 | 2 | 4 | sweep_fit | 524288 | 1024 | 2097152 | 4 | 10139.8 | 9977.4 | 72.8 | 79.2 | 91.9 | 105.9 | 52.9 | 56.033 | 0.9961 | 11 | 512 | 0.2068
sparse | 225 | 2:8 | 3 | 8 | sweep_fit | 1048576 | 1024 | 2097152 | 2 | 10281.8 | 10101.2 | 71.8 | 79.2 | 90.7 | 208.9 | 52.2 | 109.874 | 0.9767 | 11 | 512 | 0.4079
sparse | 225 | 2:16 | 4 | 16 | sweep_fit | 2097152 | 1024 | 2097152 | 1 | 10287.7 | 10099.3 | 71.76 | 79.2 | 90.6 | 417.5 | 52.2 | 220.347 | 0.9793 | 11 | 512 | 0.8154
sparse | 225 | 2:32 | 5 | 32 | sweep_fit | 4194304 | 1024 | 2097152 | 0.5 | 10403.4 | 10231.3 | 70.96 | 79.2 | 89.6 | 825.7 | 51.6 | 431.132 | 0.9581 | 11 | 512 | 1.6127
dense | 300 | dense | 1 |  | power_soak |  | 1024 | 2097152 | 8 | [5 empty] | 72.2 | 72.2 | 35.265 |  | 8 | 512 | 0.1411 | 31.297 | 26.924 | 4.373 | 7.731 | 6.657 | 1.074 | 3.139 | 887.5 | 219.2 | 1.154
dense | 325 | dense | 1 |  | power_soak |  | 1024 | 2097152 | 8 | [5 empty] | 78 | 78 | 38.094 |  | 8 | 512 | 0.1524 | 31.724 | 27.077 | 4.647 | 7.809 | 6.764 | 1.045 | 3.446 | 832.8 | 205 | 1.23
sparse | 300 | 2:4 | 2 | 4 | power_soak |  | 1024 | 2097152 | 4 | [5 empty] | 142.9 | 71.4 | 69.771 |  | 11 | 512 | 0.2791 | 35.442 | 30.138 | 5.304 | 7.756 | 7.095 | 0.661 | 4.544 | 508 | 111.2 | 2.016
sparse | 325 | 2:4 | 2 | 4 | power_soak |  | 1024 | 2097152 | 4 | [5 empty] | 155.5 | 77.7 | 75.919 |  | 11 | 512 | 0.3037 | 35.994 | 30.165 | 5.829 | 7.911 | 7.126 | 0.785 | 4.927 | 474.1 | 104.2 | 2.16
sparse | 300 | 2:8 | 3 | 8 | power_soak |  | 1024 | 2097152 | 2 | [5 empty] | 285.2 | 71.3 | 139.266 |  | 11 | 512 | 0.5571 | 35.327 | 30.115 | 5.212 | 7.823 | 7.17 | 0.653 | 4.461 | 253.7 | 56.2 | 4.037
sparse | 325 | 2:8 | 3 | 8 | power_soak |  | 1024 | 2097152 | 2 | [5 empty] | 307.7 | 76.9 | 150.235 |  | 11 | 512 | 0.6009 | 35.452 | 30.164 | 5.288 | 7.951 | 7.177 | 0.774 | 4.398 | 236 | 52.9 | 4.339
sparse | 300 | 2:16 | 4 | 16 | power_soak |  | 1024 | 2097152 | 1 | [5 empty] | 565 | 70.6 | 275.864 |  | 11 | 512 | 1.1035 | 35.413 | 30.226 | 5.187 | 7.909 | 7.172 | 0.737 | 4.34 | 128.4 | 28.7 | 7.977
sparse | 325 | 2:16 | 4 | 16 | power_soak |  | 1024 | 2097152 | 1 | [5 empty] | 609.2 | 76.1 | 297.452 |  | 11 | 512 | 1.1898 | 36.084 | 30.201 | 5.883 | 8.037 | 7.21 | 0.827 | 4.932 | 121.3 | 27 | 8.441
sparse | 300 | 2:32 | 5 | 32 | power_soak |  | 1024 | 2097152 | 0.5 | [5 empty] | 1117 | 69.8 | 545.417 |  | 11 | 512 | 2.1817 | 35.521 | 30.138 | 5.383 | 7.906 | 7.249 | 0.657 | 4.628 | 65.1 | 14.5 | 15.723
sparse | 325 | 2:32 | 5 | 32 | power_soak |  | 1024 | 2097152 | 0.5 | [5 empty] | 1211.1 | 75.7 | 591.371 |  | 11 | 512 | 2.3655 | 36.338 | 30.336 | 6.002 | 8.058 | 7.261 | 0.797 | 5.086 | 61.4 | 13.6 | 16.665
sparse | 300 | MIXED 2:4¦2:8¦2:16¦2:32 | 99 |  | mixed_run_avg3 | 1048576 | 1024 | 1966080 | 1.875 | 7417.2 | 7400.7 | 93.588 | 105.6 | 88.6 | 289.5 | 67.9 | 141.371 | 0.9757 | 11 | 512 | 0.5655

## Mixed sparsity
row_type | seq | sparsity_code | sparsity | freeze_cycles | beats_per_lap | laps | rows | weight_beats | us_per_beat_own_uniform_fit | predicted_compute_us | kernel_span_us | bandwidth_GBs | Mrow_s | beats_per_cycle_raw | span_best_us | span_worst_us | spread_pct | implied_overhead_us | beats_per_cycle_overhead_corrected | GFLOPS_effective
segment | 0 | 00 | 2:4 | 8 | 256 | 4096 | 262144 | 1048576 | 0.003406 | 3571.4
segment | 1 | 01 | 2:8 | 4 | 128 | 4096 | 262144 | 524288 | 0.003414 | 1789.9
segment | 2 | 10 | 2:16 | 2 | 64 | 4096 | 262144 | 262144 | 0.00344 | 901.8
segment | 3 | 11 | 2:32 | 1 | 32 | 4096 | 262144 | 131072 | 0.003459 | 453.4
total |  |  | MIXED |  |  | 16384 | 1048576 | 1966080 |  | 6716.5
repetition | 1 |  | MIXED |  |  |  | 1048576 | 1966080 |  |  | 7400.701 | 93.796 | 141.686 | 0.886
repetition | 2 |  | MIXED |  |  |  | 1048576 | 1966080 |  |  | 7421.583 | 93.533 | 141.287 | 0.883
repetition | 3 |  | MIXED |  |  |  | 1048576 | 1966080 |  |  | 7429.368 | 93.435 | 141.139 | 0.882
summary |  |  | MIXED |  |  | 16384 | 1048576 | 1966080 |  | 6716.5 | 7417.217 | 93.588 | 141.371 | 0.8837 | 7400.701 | 7429.368 | 0.387 | 700.7 | 0.9757 | 289.5

## Floorplan SLR
site_type | SLR0 | SLR1 | SLR2 | SLR0_pct | SLR1_pct | SLR2_pct | holds
CLB | 19261 | 20726 | 8372 | 35.05 | 38.38 | 15.5
CLB LUTs | 69453 | 113940 | 35362 | 15.8 | 26.38 | 8.19
LUT as Logic | 53540 | 104211 | 32322 | 12.18 | 24.12 | 7.48
LUT as Memory | 15913 | 9729 | 3040 | 7.75 | 4.92 | 1.54
CLB Registers | 133849 | 133678 | 60953 | 15.22 | 15.47 | 7.05
CARRY8 | 1311 | 3357 | 313 | 2.39 | 6.22 | 0.58
F7 Muxes | 3143 | 8843 | 1054 | 1.43 | 4.09 | 0.49 | 8192 of SLR1's are the sparse gather muxes
F8 Muxes | 16 | 141 | 47 | 0.01 | 0.13 | 0.04
Block RAM Tile | 276 | 154.5 | 94 | 41.07 | 22.99 | 13.99 | SLR0 highest (41%) = mover FIFOs + HBM interconnect
URAM | 0 | 0 | 0 | 0 | 0 | 0
DSPs | 0 | 512 | 4 | 0 | 16.67 | 0.13 | ALL 512 in SLR1 = the entire GEMV engine, one die
GTs | 16 | 0 | 0 |  |  |  | SLR0 only = PCIe transceivers
SLL SLR1<->SLR0 |  | 6853 |  |  |  |  | the 17 AXIS kernel-to-kernel streams
SLL SLR2<->SLR1 |  | 3993 |  |  |  |  | platform, not ours
SLL total |  | 10846

## Diagonal CxB64
config | cores | blocks | W_IDX | blocks_total | macs_per_cycle | wns_ns | tns_ns | failing_endpoints | period_ns | fmax_mhz | fmax_vs_8x8 | lut_prim | lut_vs_8x8 | ff_prim | ff_vs_8x8 | ff_model | ff_model_error | muxf7_prim | dsp_prim | ramb_prim
1x64 | 1 | 64 | 128 | 64 | 128 | -0.171 | -1.6899 | 25 | 2.393 | 417.9 | 0.9423 | 71557 | 0.952 | 83643 | 0.9594 | 83643 | 0 | 8192 | 512 | 66
2x32 | 2 | 32 | 64 | 64 | 128 | -0.078 | -0.78711 | 20 | 2.3 | 434.8 | 0.9804 | 72083 | 0.959 | 84163 | 0.9654 | 84155 | 8 | 8192 | 512 | 66
4x16 | 4 | 16 | 32 | 64 | 128 | -0.216 | -4.4401 | 79 | 2.438 | 410.2 | 0.9249 | 73137 | 0.973 | 85216 | 0.9775 | 85179 | 37 | 8192 | 512 | 66
8x8 | 8 | 8 | 16 | 64 | 128 | -0.033 | -0.1562 | 9 | 2.255 | 443.5 | 1 | 75168 | 1 | 87181 | 1 | 87227 | -46 | 8192 | 512 | 66
16x4 | 16 | 4 | 8 | 64 | 128 | -0.173 | -1.6568 | 50 | 2.395 | 417.5 | 0.9414 | 79303 | 1.055 | 87239 | 1.0007 | 91323 | -4084 | 8192 | 512 | 66
32x2 | 32 | 2 | 4 | 64 | 128 | -0.293 | -8.4716 | 117 | 2.515 | 397.6 | 0.8965 | 87643 | 1.166 | 95603 | 1.0966 | 99515 | -3912 | 8192 | 512 | 66
64x1 | 64 | 1 | 2 | 64 | 128 | -0.431 | -2497.4031 | 17457 | 2.653 | 376.9 | 0.8498 | 104041 | 1.3841 | 112043 | 1.2852 | 115899 | -3856 | 8192 | 512 | 66

## Family AllPoints
config | family | cores | blocks | blocks_total | macs_per_cycle | dsps | hbm_pcs | w_pcs | ind_pcs | a_pcs | c_pcs | w_idx | ind_bits | wns_ns | tns_ns | failing_endpoints | fmax_mhz | lut_prim | ff_prim | muxf7_prim | ramb_prim | lut_per_dsp | ff_per_dsp | gmac_per_s | gmac_per_channel | dsps_per_channel
4x4 | T=16 | 4 | 4 | 16 | 32 | 128 | 6 | 2 | 1 | 2 | 1 | 8 | 160 | -0.114 | -1.193 | 31 | 619.6 | 20477 | 22391 | 2048 | 23 | 160 | 174.9 | 19.8 | 3.3 | 21.3
8x2 | T=16 | 8 | 2 | 16 | 32 | 128 | 6 | 2 | 1 | 2 | 1 | 4 | 160 | -0.204 | -11.342 | 285 | 586.9 | 22547 | 24460 | 2048 | 23 | 176.1 | 191.1 | 18.8 | 3.13 | 21.3
16x1 | T=16 | 16 | 1 | 16 | 32 | 128 | 6 | 2 | 1 | 2 | 1 | 2 | 160 | -0.348 | -253.928 | 4474 | 541.1 | 26718 | 28647 | 2048 | 23 | 208.7 | 223.8 | 17.3 | 2.89 | 21.3
4x8 | T=32 | 4 | 8 | 32 | 64 | 256 | 10 | 4 | 2 | 2 | 2 | 16 | 320 | -0.567 | -640.216 | 4502 | 483.8 | 38036 | 43989 | 4096 | 37 | 148.6 | 171.8 | 31 | 3.1 | 25.6
8x4 | T=32 | 8 | 4 | 32 | 64 | 256 | 10 | 4 | 2 | 2 | 2 | 8 | 320 | -0.286 | -91.28 | 1583 | 559.9 | 40106 | 44005 | 4096 | 37 | 156.7 | 171.9 | 35.8 | 3.58 | 25.6
16x2 | T=32 | 16 | 2 | 32 | 64 | 256 | 10 | 4 | 2 | 2 | 2 | 4 | 320 | -0.511 | -992.306 | 8392 | 497.3 | 44282 | 48209 | 4096 | 37 | 173 | 188.3 | 31.8 | 3.18 | 25.6
4x12 | T=48 | 4 | 12 | 48 | 96 | 384 | 13 | 6 | 2 | 2 | 3 | 24 | 480 | -0.559 | -503.393 | 4849 | 485.7 | 55548 | 63510 | 6144 | 52 | 144.7 | 165.4 | 46.6 | 3.59 | 29.5
8x6 | T=48 | 8 | 6 | 48 | 96 | 384 | 13 | 6 | 2 | 2 | 3 | 12 | 480 | -0.653 | -352.321 | 4380 | 464.5 | 57637 | 63550 | 6144 | 52 | 150.1 | 165.5 | 44.6 | 3.43 | 29.5
16x3 | T=48 | 16 | 3 | 48 | 96 | 384 | 13 | 6 | 2 | 2 | 3 | 6 | 480 | -0.493 | -1102.591 | 10986 | 501.8 | 61816 | 67757 | 6144 | 52 | 161 | 176.5 | 48.2 | 3.71 | 29.5
4x16 | T=64 | 4 | 16 | 64 | 128 | 512 | 17 | 8 | 3 | 2 | 4 | 32 | 640 | -0.731 | -2369.531 | 13016 | 448.2 | 73131 | 85213 | 8192 | 66 | 142.8 | 166.4 | 57.4 | 3.37 | 30.1
8x8 | T=64 | 8 | 8 | 64 | 128 | 512 | 17 | 8 | 3 | 2 | 4 | 16 | 640 | -0.729 | -3867.29 | 20031 | 448.6 | 75197 | 87235 | 8192 | 66 | 146.9 | 170.4 | 57.4 | 3.38 | 30.1
16x4 | T=64 | 16 | 4 | 64 | 128 | 512 | 17 | 8 | 3 | 2 | 4 | 8 | 640 | -1.102 | -7005.172 | 23609 | 384.3 | 79429 | 87382 | 8192 | 66 | 155.1 | 170.7 | 49.2 | 2.89 | 30.1
4x24 | T=96 | 4 | 24 | 96 | 192 | 768 | 24 | 12 | 4 | 2 | 6 | 48 | 960 | -0.955 | -6811.946 | 28342 | 407.3 | 108231 | 126378 | 12288 | 95 | 140.9 | 164.6 | 78.2 | 3.26 | 32
8x12 | T=96 | 8 | 12 | 96 | 192 | 768 | 24 | 12 | 4 | 2 | 6 | 24 | 960 | -1.291 | -9788.963 | 29397 | 358.3 | 110337 | 126392 | 12288 | 95 | 143.7 | 164.6 | 68.8 | 2.87 | 32
16x6 | T=96 | 16 | 6 | 96 | 192 | 768 | 24 | 12 | 4 | 2 | 6 | 12 | 960 | -1.145 | -8437.957 | 27591 | 378.1 | 114487 | 126444 | 12288 | 95 | 149.1 | 164.6 | 72.6 | 3.02 | 32
4x32 | T=128 | 4 | 32 | 128 | 256 | 1024 | 32 | 16 | 6 | 2 | 8 | 64 | 1280 | -1.314 | -17217.439 | 42177 | 355.4 | 143459 | 167729 | 16384 | 125 | 140.1 | 163.8 | 91 | 2.84 | 32
8x16 | T=128 | 8 | 16 | 128 | 256 | 1024 | 32 | 16 | 6 | 2 | 8 | 32 | 1280 | -1.397 | -20169.605 | 43978 | 345.2 | 145465 | 169753 | 16384 | 125 | 142.1 | 165.8 | 88.4 | 2.76 | 32
16x8 | T=128 | 16 | 8 | 128 | 256 | 1024 | 32 | 16 | 6 | 2 | 8 | 16 | 1280 | -1.339 | -23471.922 | 53677 | 352.2 | 149553 | 173711 | 16384 | 125 | 146 | 169.6 | 90.2 | 2.82 | 32

## Family Scaling
config | family | cores | blocks | blocks_total | macs_per_cycle | dsps | hbm_pcs | w_pcs | ind_pcs | a_pcs | c_pcs | w_idx | ind_bits | wns_ns | tns_ns | failing_endpoints | fmax_mhz | lut_prim | ff_prim | muxf7_prim | ramb_prim | lut_per_dsp | ff_per_dsp | gmac_per_s | gmac_per_channel | dsps_per_channel | spread_mhz | spread_pct | dsp_ratio_vs_prev | gmac_ratio_vs_prev | scaling_efficiency
4x4 | T=16 | 4 | 4 | 16 | 32 | 128 | 6 | 2 | 1 | 2 | 1 | 8 | 160 | -0.114 | -1.193 | 31 | 619.6 | 20477 | 22391 | 2048 | 23 | 160 | 174.9 | 19.8 | 3.3 | 21.3 | 78.5 | 14.5
8x4 | T=32 | 8 | 4 | 32 | 64 | 256 | 10 | 4 | 2 | 2 | 2 | 8 | 320 | -0.286 | -91.28 | 1583 | 559.9 | 40106 | 44005 | 4096 | 37 | 156.7 | 171.9 | 35.8 | 3.58 | 25.6 | 76.1 | 15.7 | 2 | 1.808 | 0.904
16x3 | T=48 | 16 | 3 | 48 | 96 | 384 | 13 | 6 | 2 | 2 | 3 | 6 | 480 | -0.493 | -1102.591 | 10986 | 501.8 | 61816 | 67757 | 6144 | 52 | 161 | 176.5 | 48.2 | 3.71 | 29.5 | 37.3 | 8 | 1.5 | 1.346 | 0.898
8x8 | T=64 | 8 | 8 | 64 | 128 | 512 | 17 | 8 | 3 | 2 | 4 | 16 | 640 | -0.729 | -3867.29 | 20031 | 448.6 | 75197 | 87235 | 8192 | 66 | 146.9 | 170.4 | 57.4 | 3.38 | 30.1 | 64.3 | 16.7 | 1.333 | 1.191 | 0.893
4x24 | T=96 | 4 | 24 | 96 | 192 | 768 | 24 | 12 | 4 | 2 | 6 | 48 | 960 | -0.955 | -6811.946 | 28342 | 407.3 | 108231 | 126378 | 12288 | 95 | 140.9 | 164.6 | 78.2 | 3.26 | 32 | 49 | 13.7 | 1.5 | 1.362 | 0.908
4x32 | T=128 | 4 | 32 | 128 | 256 | 1024 | 32 | 16 | 6 | 2 | 8 | 64 | 1280 | -1.314 | -17217.439 | 42177 | 355.4 | 143459 | 167729 | 16384 | 125 | 140.1 | 163.8 | 91 | 2.84 | 32 | 10.2 | 3 | 1.333 | 1.164 | 0.873

## Family Hardware
config | family | role | floorplan | cores | blocks | blocks_total | macs_per_cycle | dsps_theory | hbm_pcs | w_pcs | ind_pcs | a_pcs | c_pcs | spare_pcs | w_idx | ind_bits | target_mhz | period_ns | timing_source | kernel_wns_ns | kernel_tns_ns | kernel_failing_endpoints | kernel_total_endpoints | kernel_whs_ns | kernel_wns_routed_ns | kernel_fail_routed | physopt_gain_ps | hbm_wns_ns | hbm_failing_endpoints | closed | achieved_mhz | fmax_kind | ooc_fmax_mhz | target_over_ooc | gemv_lut | gemv_lutram | gemv_ff | gemv_bram | gemv_dsp | mm2s_count | mm2s_lut | mm2s_ff | mm2s_bram | s2mm_count | s2mm_lut | s2mm_ff | s2mm_bram | movers_lut | gemv_lut_per_dsp | engine_die | slr0_lut | slr1_lut | slr2_lut | slr0_bram | slr1_bram | slr2_bram | slr0_bram_pct | slr0_dsp | slr1_dsp | slr2_dsp | sll_total | sll_slr0_slr1 | sll_slr1_slr2 | sll_slr0_to_slr1 | sll_slr1_to_slr0 | gmac_per_s | gmac_per_hbm_pc | dsps_per_hbm_pc | report_dir | note
4x4 | T=16 | headline | SLR0 | 4 | 4 | 16 | 32 | 128 | 6 | 2 | 1 | 2 | 1 | 26 | 8 | 160 | 400 | 2.5 | postroute_physopted | 0.022 | 0 | 0 | 120197 | 0.01 | 0.022 | 0 | 0 | 0.109 | 0 | yes | 403.6 | lower_bound | 619.6 | 0.646 | 17977 | 1440 | 22385 | 31 | 128 | 5 | 7641 | 14177 | 68 | 1 | 2045 | 3173 | 16 | 9686 | 140.4 | SLR0 | 52960 | 47666 | 35382 | 145 | 80.5 | 94 | 21.58 | 128 | 0 | 4 | 6504 | 2535 | 3969 | 1141 | 1394 | 12.8 | 2.133 | 21.33 | reports_4x4_400_slr0
8x4 | T=32 | headline | SLR0 | 8 | 4 | 32 | 64 | 256 | 10 | 4 | 2 | 2 | 2 | 22 | 8 | 320 | 375 | 2.6667 | postroute_physopted | 0.061 | 0 | 0 | 213537 | 0.01 | 0.061 | 0 | 0 | 0.122 | 0 | yes | 383.8 | lower_bound | 559.9 | 0.67 | 35438 | 2880 | 44103 | 45 | 256 | 8 | 11865 | 21781 | 102 | 2 | 4066 | 6350 | 32 | 15931 | 138.4 | SLR0 | 81921 | 47671 | 35359 | 210.5 | 80.5 | 94 | 31.32 | 256 | 0 | 4 | 6516 | 2546 | 3970 | 1150 | 1396 | 24 | 2.4 | 25.6 | reports_8x4_375
16x3 | T=48 | headline | SLR0 | 16 | 3 | 48 | 96 | 384 | 13 | 6 | 2 | 2 | 3 | 19 | 6 | 480 | 350 | 2.8571 | postroute_physopted | 0.008 | 0 | 0 | 309535 | 0.006 | -0.002 | 1 | 10 | 0.091 | 0 | yes | 351 | lower_bound | 501.8 | 0.697 | 54733 | 4320 | 67736 | 60 | 384 | 10 | 15551 | 28891 | 140 | 3 | 6113 | 9536 | 48 | 21664 | 142.5 | SLR0 | 111137 | 47670 | 35360 | 280.5 | 80.5 | 94 | 41.74 | 384 | 0 | 4 | 6512 | 2539 | 3973 | 1147 | 1392 | 33.6 | 2.585 | 29.54 | reports_16x3_350_missed | closed on the FINAL report (+0.008; routed said -0.002); bit-exact on the card
8x8 | T=64 | headline | split | 8 | 8 | 64 | 128 | 512 | 17 | 8 | 3 | 2 | 4 | 15 | 16 | 640 | 325 | 3.0769 | postroute_physopted | 0.001 | 0 | 0 | 397573 | 0.005 | 0.001 | 0 | 0 | 0.132 | 0 | yes | 325.1 | lower_bound | 448.6 | 0.724 | 66176 | 5759 | 87243 | 74 | 512 | 13 | 21074 | 36920 | 176 | 4 | 8158 | 12719 | 64 | 29232 | 129.2 | SLR1 | 69903 | 113940 | 35362 | 276 | 154.5 | 94 | 41.07 | 0 | 512 | 4 | 10855 | 6862 | 3993 | 4413 | 2449 | 41.6 | 2.447 | 30.12 | reports_325 | reused pre-campaign build: split floorplan, NO synthesis strategy applied (run.synth_1 was silently ignored); area comparable -- gemv 66,186 LUT vs 66,183 with AlternateRoutability
4x24 | T=96 | headline | split | 4 | 24 | 96 | 192 | 768 | 24 | 12 | 4 | 2 | 6 | 8 | 48 | 960 | 300 | 3.3333 | postroute_physopted | 0.002 | 0 | 0 | 568736 | 0.01 | 0.002 | 0 | 0 | 0.046 | 0 | yes | 300.2 | lower_bound | 407.3 | 0.737 | 94823 | 8637 | 126335 | 103 | 768 | 18 | 28222 | 51734 | 250 | 6 | 12198 | 19069 | 96 | 40420 | 123.5 | SLR1 | 90632 | 142604 | 35356 | 384.5 | 183.5 | 94 | 57.22 | 0 | 768 | 4 | 12775 | 8774 | 4001 | 5803 | 2971 | 57.6 | 2.4 | 32 | reports_4x24_300
4x32 | T=128 | headline | split | 4 | 32 | 128 | 256 | 1024 | 32 | 16 | 6 | 2 | 8 | 0 | 64 | 1280 | 250 | 4 | postroute_physopted | 0.001 | 0 | 0 | 758100 | 0.006 | 0.001 | 0 | 0 | 0.088 | 0 | yes | 250.1 | lower_bound | 355.4 | 0.703 | 125614 | 11520 | 167476 | 133 | 1024 | 24 | 35981 | 67403 | 326 | 8 | 16101 | 25176 | 128 | 52082 | 122.7 | SLR1 | 119628 | 173294 | 33830 | 495.5 | 213.5 | 94 | 73.74 | 0 | 1024 | 4 | 15811 | 11235 | 4576 | 7446 | 3789 | 64 | 2 | 32 | reports_4x32_250
4x4 | T=16 | floorplan_experiment | split | 4 | 4 | 16 | 32 | 128 | 6 | 2 | 1 | 2 | 1 | 26 | 8 | 160 | 400 | 2.5 | postroute_physopted | -0.03 | -0.722 | 47 | 120406 | 0.004 | -0.048 | 84 | 18 | 0.091 | 0 | no | 395.3 | estimate | 619.6 | 0.646 | 17988 | 1440 | 22390 | 31 | 128 | 5 | 8324 | 14250 | 68 | 1 | 2053 | 3177 | 16 | 10377 | 140.5 | SLR1 | 35658 | 65684 | 35376 | 114 | 111.5 | 94 | 16.96 | 0 | 128 | 4 | 8033 | 4065 | 3968 | 2398 | 1667 |  |  | 21.33 | reports_4x4_400_split | paired with the SLR0 headline: only the die assignment differs
8x8 | T=64 | floorplan_experiment | SLR0 | 8 | 8 | 64 | 128 | 512 | 17 | 8 | 3 | 2 | 4 | 15 | 16 | 640 | 325 | 3.0769 | postroute_physopted | -0.311 | -37.85 | 308 | 397299 | 0.006 | -0.338 | 320 | 27 | 0.059 | 0 | no | 295.2 | estimate | 448.6 | 0.724 | 66183 | 5760 | 87240 | 74 | 512 | 13 | 19865 | 36746 | 176 | 4 | 8190 | 12753 | 64 | 28055 | 129.3 | SLR0 | 135023 | 47695 | 35355 | 350 | 80.5 | 94 | 52.08 | 512 | 0 | 4 | 6569 | 2574 | 3995 | 1174 | 1400 |  |  | 30.12 | reports_8x8_325_slr0_missed | the crossover: single-die above T=48
16x3 | T=48 | constraint_experiment | SLR0 | 16 | 3 | 48 | 96 | 384 | 13 | 6 | 2 | 2 | 3 | 19 | 6 | 480 | 345 | 2.8986 | postroute_physopted | -0.049 | -1.571 | 74 | 309514 | 0.001 | -0.091 | 99 | 42 | 0.098 | 0 | no | 339.3 | estimate | 501.8 | 0.688 | 54785 | 4319 | 67740 | 60 | 384 | 10 | 15542 | 28884 | 140 | 3 | 6106 | 9523 | 48 | 21648 | 142.7 | SLR0 | 111113 | 47670 | 35355 | 280.5 | 80.5 | 94 | 41.74 | 384 | 0 | 4 | 6512 | 2539 | 3973 | 1147 | 1392 |  |  | 29.54 | reports_16x3_345 | looser than 350 and MISSED, where 350 closed -- achieved period tracks the constraint
16x3 | T=48 | constraint_experiment | SLR0 | 16 | 3 | 48 | 96 | 384 | 13 | 6 | 2 | 2 | 3 | 19 | 6 | 480 | 325 | 3.0769 | postroute_physopted | 0.028 | 0 | 0 | 309436 | 0.01 | 0.028 | 0 | 0 | 0.081 | 0 | yes | 328 | lower_bound | 501.8 | 0.648 | 54649 | 4320 | 67720 | 60 | 384 | 10 | 15574 | 28860 | 140 | 3 | 6097 | 9525 | 48 | 21671 | 142.3 | SLR0 | 111012 | 47671 | 35359 | 280.5 | 80.5 | 94 | 41.74 | 384 | 0 | 4 | 6516 | 2542 | 3974 | 1147 | 1395 | 31.2 | 2.4 | 29.54 | reports_16x3_325 | rebuilt 'to be sure'; unnecessary once the 350 build was read from the final report

## Family Measured
family | config | cores | blocks | blocks_total | dsps | hbm_pcs | host_cus | macs_per_beat | freq_ooc_fmax_mhz | freq_closed_mhz | freq_achieved_mhz | freq_closed_over_ooc | ss_overhead_us | ss_overhead_se_us | ss_gflops_act_ceiling | soak_board_W_2to4 | soak_board_W_2to8 | soak_board_W_2to16 | soak_board_W_2to32 | soak_board_W_MIXED | ss_gflops_eff_2to4 | ss_gflops_eff_2to8 | ss_gflops_eff_2to16 | ss_gflops_eff_2to32 | ss_gflops_eff_MIXED | ss_gflops_act_2to4 | ss_gflops_act_2to8 | ss_gflops_act_2to16 | ss_gflops_act_2to32 | ss_gflops_act_MIXED | ss_efficiency_pct_2to4 | ss_efficiency_pct_2to8 | ss_efficiency_pct_2to16 | ss_efficiency_pct_2to32 | ss_efficiency_pct_MIXED | ss_effective_mhz_2to4 | ss_effective_mhz_2to8 | ss_effective_mhz_2to16 | ss_effective_mhz_2to32 | ss_effective_mhz_MIXED | soak_energy_nJ_row_2to4 | soak_energy_nJ_row_2to8 | soak_energy_nJ_row_2to16 | soak_energy_nJ_row_2to32 | soak_energy_nJ_row_MIXED | ss_gflops_eff_per_W_2to4 | ss_gflops_eff_per_W_2to8 | ss_gflops_eff_per_W_2to16 | ss_gflops_eff_per_W_2to32 | ss_gflops_eff_per_W_MIXED | soak_vccint_W_2to4 | soak_vccint_W_2to8 | soak_vccint_W_2to16 | soak_vccint_W_2to32 | soak_vccint_W_MIXED | soak_core_dyn_W_2to4 | soak_core_dyn_W_2to8 | soak_core_dyn_W_2to16 | soak_core_dyn_W_2to32 | soak_core_dyn_W_MIXED | avg3_mrow_s_2to4 | avg3_mrow_s_2to8 | avg3_mrow_s_2to16 | avg3_mrow_s_2to32 | avg3_mrow_s_MIXED | avg3_gflops_eff_2to4 | avg3_gflops_eff_2to8 | avg3_gflops_eff_2to16 | avg3_gflops_eff_2to32 | avg3_gflops_eff_MIXED | ss_gmac_act_per_pc_2to4 | ss_gmac_act_per_pc_2to8 | ss_gmac_act_per_pc_2to16 | ss_gmac_act_per_pc_2to32 | ss_gmac_act_per_pc_MIXED | ss_gflops_act_per_W_2to4 | ss_gflops_act_per_W_2to8 | ss_gflops_act_per_W_2to16 | ss_gflops_act_per_W_2to32 | ss_gflops_act_per_W_MIXED | ss_bandwidth_GBs_2to4 | ss_bandwidth_GBs_2to8 | ss_bandwidth_GBs_2to16 | ss_bandwidth_GBs_2to32 | ss_bandwidth_GBs_MIXED | hbm_input_pcs | bandwidth_ceiling_GBs | gmac_per_pc_theory
4x4 (T=16) | 4x4 | 4 | 4 | 16 | 128 | 6 | 6 | 32 | 619.6 | 400 | 403.6 | 0.646 | 325.1 | 12.9 | 25.6 | 27.729 | 27.458 | 27.602 | 27.472 | 27.332 | 50.6 | 101.1 | 200.82 | 396.41 | 107.64 | 25.3 | 25.28 | 25.1 | 24.78 | 25.23 | 98.83 | 98.73 | 98.06 | 96.78 | 98.55 | 395.3 | 394.9 | 392.2 | 387.1 | 394.2 | 1163.03 | 577.26 | 291.78 | 147.59 | 541.53 | 1.82 | 3.68 | 7.28 | 14.43 | 3.94 | 6.42 | 6.425 | 6.355 | 6.293 | 6.239 | 0.284 | 0.314 | 0.334 | 0.295 | 0.265 | 23.194 | 46.427 | 91.71 | 181.351 | 49.426 | 47.5 | 95.08 | 187.82 | 371.41 | 101.22 | 2.108 | 2.106 | 2.092 | 2.065 | 2.102 | 0.912 | 0.921 | 0.909 | 0.902 | 0.923 | 37.95 | 37.91 | 37.65 | 37.16 | 37.84 | 3 | 38.4 | 2.133
8x4 (T=32) | 8x4 | 8 | 4 | 32 | 256 | 10 | 10 | 64 | 559.9 | 375 | 383.8 | 0.67 | 518.6 | 10.3 | 48 | 29.882 | 29.975 | 30.002 | 29.833 | 29.79 | 95.08 | 190.57 | 376.63 | 746.93 | 202.35 | 47.54 | 47.64 | 47.08 | 46.68 | 47.43 | 99.04 | 99.25 | 98.08 | 97.26 | 98.8 | 371.4 | 372.2 | 367.8 | 364.7 | 370.5 | 678.66 | 339.36 | 172.37 | 86.76 | 319.82 | 3.18 | 6.36 | 12.55 | 25.04 | 6.79 | 6.914 | 7.131 | 7.222 | 7.14 | 7.051 | 0.39 | 0.507 | 0.626 | 0.637 | 0.498 | 42.678 | 84.864 | 168.419 | 331.859 | 89.981 | 87.41 | 173.8 | 344.92 | 679.65 | 184.28 | 2.377 | 2.382 | 2.354 | 2.334 | 2.371 | 1.591 | 1.589 | 1.569 | 1.565 | 1.592 | 71.31 | 71.46 | 70.62 | 70.02 | 71.14 | 6 | 72 | 2.4
16x3 (T=48) | 16x3 | 16 | 3 | 48 | 384 | 13 | 13 | 96 | 501.8 | 350 | 351 | 0.697 | 595.6 | 22.1 | 67.2 | 32.23 | 31.926 | 32.34 | 32.449 | 32.235 | 131.23 | 261.11 | 519.6 | 1027.03 | 270.27 | 66.37 | 66.03 | 65.69 | 64.93 | 66.2 | 98.76 | 98.25 | 97.76 | 96.62 | 98.51 | 345.7 | 343.9 | 342.2 | 338.2 | 344.8 | 525.76 | 261.6 | 133.23 | 67.59 | 248.58 | 4.07 | 8.18 | 16.07 | 31.65 | 8.38 | 7.785 | 7.835 | 7.853 | 7.829 | 7.794 | 0.606 | 0.693 | 0.713 | 0.666 | 0.723 | 58.721 | 117.98 | 231.307 | 460.48 | 123.051 | 120.26 | 241.62 | 473.72 | 943.06 | 252.01 | 2.553 | 2.539 | 2.527 | 2.497 | 2.546 | 2.059 | 2.068 | 2.031 | 2.001 | 2.054 | 88.49 | 88.04 | 87.59 | 86.57 | 88.26 | 8 | 89.6 | 2.585
8x8 (T=64) | 8x8 | 8 | 8 | 64 | 512 | 17 | 17 | 128 | 448.6 | 325 | 325.1 | 0.724 | 799.1 | 12.4 | 83.2 | 36.409 | 35.396 | 36.606 | 35.827 | 36.286 | 164.69 | 329.63 | 654.52 | 1291.33 | 350.93 | 82.35 | 82.41 | 81.81 | 80.71 | 82.25 | 98.97 | 99.05 | 98.33 | 97.01 | 98.86 | 321.7 | 321.9 | 319.6 | 315.3 | 321.3 | 483.85 | 237.31 | 123.42 | 61.05 | 227.77 | 4.52 | 9.31 | 17.88 | 36.04 | 9.67 | 8.321 | 8.306 | 8.333 | 8.378 | 8.32 | 0.819 | 0.812 | 0.819 | 0.854 | 0.716 | 71.278 | 143.333 | 286.434 | 559.725 | 150.73 | 145.98 | 293.55 | 586.62 | 1146.32 | 308.69 | 2.422 | 2.424 | 2.406 | 2.374 | 2.419 | 2.262 | 2.328 | 2.235 | 2.253 | 2.267 | 113.23 | 113.31 | 112.5 | 110.97 | 113.09 | 11 | 114.4 | 2.447
4x24 (T=96) | 4x24 | 4 | 24 | 96 | 768 | 24 | 24 | 192 | 407.3 | 300 | 300.2 | 0.737 | 1111.7 | 30.4 | 115.2 | 39.653 | 39.94 | 39.964 | 38.963 | 40.43 | 223.58 | 443.29 | 885.87 | 1744.68 | 445.58 | 114.51 | 113.52 | 113.43 | 111.69 | 114.05 | 99.4 | 98.54 | 98.46 | 96.96 | 99 | 298.2 | 295.6 | 295.4 | 290.9 | 297 | 383.2 | 193.96 | 98.25 | 48.72 | 187.85 | 5.64 | 11.1 | 22.17 | 44.78 | 11.02 | 9.276 | 9.447 | 9.458 | 9.439 | 9.351 | 1.006 | 1.101 | 1.217 | 1.173 | 1.039 | 96.801 | 192.927 | 379.857 | 751.36 | 205.593 | 198.25 | 395.11 | 777.95 | 1538.79 | 421.05 | 2.386 | 2.365 | 2.363 | 2.327 | 2.376 | 2.888 | 2.842 | 2.838 | 2.867 | 2.821 | 152.68 | 151.35 | 151.23 | 148.92 | 152.06 | 16 | 153.6 | 2.4
4x32 (T=128) | 4x32 | 4 | 32 | 128 | 1024 | 32 | 32 | 256 | 355.4 | 250 | 250.1 | 0.703 | 1512.2 | 24.4 | 128 | 41.751 | 41.744 | 41.762 | 41.651 | 42.271 | 254.8 | 508.75 | 1010.99 | 1996.49 | 515.35 | 127.4 | 127.19 | 126.37 | 124.78 | 127.27 | 99.53 | 99.37 | 98.73 | 97.48 | 99.43 | 248.8 | 248.4 | 246.8 | 243.7 | 248.6 | 369.57 | 184.95 | 93.24 | 47.16 | 177.52 | 6.1 | 12.19 | 24.21 | 47.93 | 12.19 | 10.047 | 10.077 | 10.223 | 10.242 | 10.132 | 1.529 | 1.438 | 1.595 | 1.614 | 1.483 | 105.483 | 211.567 | 420.852 | 830.734 | 222.25 | 216.03 | 433.29 | 861.91 | 1701.34 | 455.17 | 1.991 | 1.987 | 1.975 | 1.95 | 1.989 | 3.051 | 3.047 | 3.026 | 2.996 | 3.011 | 175.18 | 174.88 | 173.76 | 171.57 | 175 | 22 | 176 | 2

## Family Utilization
family | config | blocks_total | lut_util_pct | ff_util_pct | bram_util_pct | dsp_util_pct | hbm_channel_util_pct | lut_used | ff_used | bram_used | dsp_used | hbm_channels_used | lut_available | ff_available | bram_available | dsp_available | hbm_channels_available | platform_lut | kernels_lut | engine_dsp | report_dir
4x4 (T=16) | 4x4 | 16 | 10.44 | 7.73 | 15.85 | 1.46 | 18.75 | 136008 | 201446 | 319.5 | 132 | 6 | 1302720 | 2607360 | 2016 | 9024 | 32 | 108367 | 27663 | 128 | reports_4x4_400_slr0
8x4 (T=32) | 8x4 | 32 | 12.66 | 9.37 | 19.1 | 2.88 | 31.25 | 164951 | 244328 | 385 | 260 | 10 | 1302720 | 2607360 | 2016 | 9024 | 32 | 113619 | 51369 | 256 | reports_8x4_375
16x3 (T=48) | 16x3 | 48 | 14.9 | 11 | 22.57 | 4.3 | 40.625 | 194167 | 286698 | 455 | 388 | 13 | 1302720 | 2607360 | 2016 | 9024 | 32 | 117826 | 76397 | 384 | reports_16x3_350_missed
8x8 (T=64) | 8x8 | 64 | 16.83 | 12.61 | 26.02 | 5.72 | 53.125 | 219205 | 328755 | 524.5 | 516 | 17 | 1302720 | 2607360 | 2016 | 9024 | 32 | 123857 | 95408 | 512 | reports_325
4x24 (T=96) | 4x24 | 96 | 20.62 | 15.65 | 32.84 | 8.55 | 75 | 268592 | 408136 | 662 | 772 | 24 | 1302720 | 2607360 | 2016 | 9024 | 32 | 133427 | 135243 | 768 | reports_4x24_300
4x32 (T=128) | 4x32 | 128 | 25.08 | 19.56 | 39.83 | 11.39 | 100 | 326752 | 509949 | 803 | 1028 | 32 | 1302720 | 2607360 | 2016 | 9024 | 32 | 149164 | 177696 | 1024 | reports_4x32_250

## Family Mixed Latency
dimensions | latency_us_4x4 | latency_us_8x4 | latency_us_16x3 | latency_us_8x8 | latency_us_4x24 | latency_us_4x32 | padding_rows_4x4 | padding_rows_8x4 | padding_rows_16x3 | padding_rows_8x8 | padding_rows_4x24 | padding_rows_4x32 | shape | shape_order | M_rows | N_cols | matrix_elements | data_source
512x512 | 4.9106 | 2.6391 | 2.105 | 1.5054 | 1.6302 | 0.9699 | 0 | 0 | 64 | 0 | 256 | 0 | G1 | 1 | 512 | 512 | 262144 | shapes_<tag>_<MHz>_MIXED.csv latency_per_matrix_us, per-sweep overhead fit, each family at its own clock
768x768 | 11.0585 | 5.8828 | 4.1964 | 3.3788 | 2.4612 | 2.8801 | 0 | 0 | 0 | 0 | 0 | 256 | G2 | 2 | 768 | 768 | 589824 | shapes_<tag>_<MHz>_MIXED.csv latency_per_matrix_us, per-sweep overhead fit, each family at its own clock
1024x1024 | 19.4883 | 10.4333 | 8.3294 | 5.972 | 4.8741 | 3.8021 | 0 | 0 | 128 | 0 | 128 | 0 | G3 | 3 | 1024 | 1024 | 1048576 | shapes_<tag>_<MHz>_MIXED.csv latency_per_matrix_us, per-sweep overhead fit, each family at its own clock
3072x768 | 44.1648 | 23.4419 | 16.5832 | 13.5523 | 9.8202 | 8.8222 | 0 | 0 | 0 | 0 | 0 | 0 | G4 | 4 | 3072 | 768 | 2359296 | shapes_<tag>_<MHz>_MIXED.csv latency_per_matrix_us, per-sweep overhead fit, each family at its own clock
768x3072 | 43.5779 | 23.3579 | 16.564 | 13.3446 | 9.7149 | 11.4574 | 0 | 0 | 0 | 0 | 0 | 256 | G5 | 5 | 768 | 3072 | 2359296 | shapes_<tag>_<MHz>_MIXED.csv latency_per_matrix_us, per-sweep overhead fit, each family at its own clock
4096x1024 | 78.1175 | 42.0355 | 30.3086 | 24.0229 | 17.8304 | 15.4469 | 0 | 0 | 128 | 0 | 128 | 0 | G6 | 6 | 4096 | 1024 | 4194304 | shapes_<tag>_<MHz>_MIXED.csv latency_per_matrix_us, per-sweep overhead fit, each family at its own clock
1024x4096 | 77.3105 | 41.3539 | 33.2667 | 23.8428 | 19.1567 | 15.3556 | 0 | 0 | 128 | 0 | 128 | 0 | G7 | 7 | 1024 | 4096 | 4194304 | shapes_<tag>_<MHz>_MIXED.csv latency_per_matrix_us, per-sweep overhead fit, each family at its own clock
2048x2048 | 77.7627 | 41.6508 | 30.5019 | 23.694 | 19.4485 | 15.3422 | 0 | 0 | 64 | 0 | 256 | 0 | G8 | 8 | 2048 | 2048 | 4194304 | shapes_<tag>_<MHz>_MIXED.csv latency_per_matrix_us, per-sweep overhead fit, each family at its own clock
4096x4096 | 310.609 | 167.6192 | 120.8005 | 94.8771 | 71.2833 | 61.6223 | 0 | 0 | 128 | 0 | 128 | 0 | G9 | 9 | 4096 | 4096 | 16777216 | shapes_<tag>_<MHz>_MIXED.csv latency_per_matrix_us, per-sweep overhead fit, each family at its own clock
8192x2048 | 309.0082 | 166.7927 | 117.0011 | 94.5814 | 71.7843 | 61.404 | 0 | 0 | 64 | 0 | 256 | 0 | G10 | 10 | 8192 | 2048 | 16777216 | shapes_<tag>_<MHz>_MIXED.csv latency_per_matrix_us, per-sweep overhead fit, each family at its own clock
2048x8192 | 309.4496 | 165.6937 | 121.2366 | 95.1581 | 76.4822 | 61.6403 | 0 | 0 | 64 | 0 | 256 | 0 | G11 | 11 | 2048 | 8192 | 16777216 | shapes_<tag>_<MHz>_MIXED.csv latency_per_matrix_us, per-sweep overhead fit, each family at its own clock

## Family Mixed Energy
shape_group | family | energy_static_uJ | energy_dynamic_uJ | energy_static_pJ_per_element | energy_dynamic_pJ_per_element | energy_total_uJ | energy_total_pJ_per_element | dimensions | shape | shape_order | family_order | clock_mhz | M_rows | N_cols | matrix_elements | padding_rows | latency_per_matrix_us | board_load_W | board_idle_W | board_dynamic_W | static_pct | data_source
512x512 | 4x4 | 123.875 | 10.342 | 472.545 | 39.451 | 134.217 | 511.995 | 512x512 | G1 | 1 | 1 | 400 | 512 | 512 | 262144 | 0 | 4.9106 | 27.332 | 25.226 | 2.106 | 92.29 | latency x the family's own MIXED 60 s soak (board load / idle)
| 8x4 | 70.324 | 8.295 | 268.265 | 31.642 | 78.619 | 299.907 | 512x512 | G1 | 1 | 2 | 375 | 512 | 512 | 262144 | 0 | 2.6391 | 29.79 | 26.647 | 3.143 | 89.45 | latency x the family's own MIXED 60 s soak (board load / idle)
| 16x3 | 57.89 | 9.965 | 220.831 | 38.014 | 67.855 | 258.845 | 512x512 | G1 | 1 | 3 | 350 | 512 | 512 | 262144 | 64 | 2.105 | 32.235 | 27.501 | 4.734 | 85.31 | latency x the family's own MIXED 60 s soak (board load / idle)
| 8x8 | 46.491 | 8.134 | 177.35 | 31.028 | 54.625 | 208.378 | 512x512 | G1 | 1 | 4 | 325 | 512 | 512 | 262144 | 0 | 1.5054 | 36.286 | 30.883 | 5.403 | 85.11 | latency x the family's own MIXED 60 s soak (board load / idle)
| 4x24 | 53.198 | 12.711 | 202.935 | 48.487 | 65.909 | 251.423 | 512x512 | G1 | 1 | 5 | 300 | 512 | 512 | 262144 | 256 | 1.6302 | 40.43 | 32.633 | 7.797 | 80.71 | latency x the family's own MIXED 60 s soak (board load / idle)
| 4x32 | 32.672 | 8.327 | 124.634 | 31.763 | 40.999 | 156.397 | 512x512 | G1 | 1 | 6 | 250 | 512 | 512 | 262144 | 0 | 0.9699 | 42.271 | 33.686 | 8.585 | 79.69 | latency x the family's own MIXED 60 s soak (board load / idle)
768x768 | 4x4 | 278.962 | 23.289 | 472.958 | 39.485 | 302.251 | 512.443 | 768x768 | G2 | 2 | 1 | 400 | 768 | 768 | 589824 | 0 | 11.0585 | 27.332 | 25.226 | 2.106 | 92.29 | latency x the family's own MIXED 60 s soak (board load / idle)
| 8x4 | 156.759 | 18.49 | 265.772 | 31.348 | 175.249 | 297.12 | 768x768 | G2 | 2 | 2 | 375 | 768 | 768 | 589824 | 0 | 5.8828 | 29.79 | 26.647 | 3.143 | 89.45 | latency x the family's own MIXED 60 s soak (board load / idle)
| 16x3 | 115.405 | 19.866 | 195.66 | 33.681 | 135.271 | 229.341 | 768x768 | G2 | 2 | 3 | 350 | 768 | 768 | 589824 | 0 | 4.1964 | 32.235 | 27.501 | 4.734 | 85.31 | latency x the family's own MIXED 60 s soak (board load / idle)
| 8x8 | 104.347 | 18.256 | 176.913 | 30.951 | 122.603 | 207.864 | 768x768 | G2 | 2 | 4 | 325 | 768 | 768 | 589824 | 0 | 3.3788 | 36.286 | 30.883 | 5.403 | 85.11 | latency x the family's own MIXED 60 s soak (board load / idle)
| 4x24 | 80.316 | 19.19 | 136.17 | 32.535 | 99.506 | 168.705 | 768x768 | G2 | 2 | 5 | 300 | 768 | 768 | 589824 | 0 | 2.4612 | 40.43 | 32.633 | 7.797 | 80.71 | latency x the family's own MIXED 60 s soak (board load / idle)
| 4x32 | 97.019 | 24.726 | 164.488 | 41.92 | 121.745 | 206.409 | 768x768 | G2 | 2 | 6 | 250 | 768 | 768 | 589824 | 256 | 2.8801 | 42.271 | 33.686 | 8.585 | 79.69 | latency x the family's own MIXED 60 s soak (board load / idle)
1024x1024 | 4x4 | 491.612 | 41.042 | 468.838 | 39.141 | 532.654 | 507.979 | 1024x1024 | G3 | 3 | 1 | 400 | 1024 | 1024 | 1048576 | 0 | 19.4883 | 27.332 | 25.226 | 2.106 | 92.29 | latency x the family's own MIXED 60 s soak (board load / idle)
| 8x4 | 278.016 | 32.792 | 265.137 | 31.273 | 310.808 | 296.41 | 1024x1024 | G3 | 3 | 2 | 375 | 1024 | 1024 | 1048576 | 0 | 10.4333 | 29.79 | 26.647 | 3.143 | 89.45 | latency x the family's own MIXED 60 s soak (board load / idle)
| 16x3 | 229.067 | 39.431 | 218.455 | 37.605 | 268.498 | 256.06 | 1024x1024 | G3 | 3 | 3 | 350 | 1024 | 1024 | 1048576 | 128 | 8.3294 | 32.235 | 27.501 | 4.734 | 85.31 | latency x the family's own MIXED 60 s soak (board load / idle)
| 8x8 | 184.433 | 32.267 | 175.889 | 30.772 | 216.7 | 206.661 | 1024x1024 | G3 | 3 | 4 | 325 | 1024 | 1024 | 1048576 | 0 | 5.972 | 36.286 | 30.883 | 5.403 | 85.11 | latency x the family's own MIXED 60 s soak (board load / idle)
| 4x24 | 159.057 | 38.003 | 151.688 | 36.243 | 197.06 | 187.931 | 1024x1024 | G3 | 3 | 5 | 300 | 1024 | 1024 | 1048576 | 128 | 4.8741 | 40.43 | 32.633 | 7.797 | 80.71 | latency x the family's own MIXED 60 s soak (board load / idle)
| 4x32 | 128.078 | 32.641 | 122.144 | 31.129 | 160.719 | 153.273 | 1024x1024 | G3 | 3 | 6 | 250 | 1024 | 1024 | 1048576 | 0 | 3.8021 | 42.271 | 33.686 | 8.585 | 79.69 | latency x the family's own MIXED 60 s soak (board load / idle)
3072x768 | 4x4 | 1114.101 | 93.011 | 472.218 | 39.423 | 1207.112 | 511.641 | 3072x768 | G4 | 4 | 1 | 400 | 3072 | 768 | 2359296 | 0 | 44.1648 | 27.332 | 25.226 | 2.106 | 92.29 | latency x the family's own MIXED 60 s soak (board load / idle)
| 8x4 | 624.656 | 73.678 | 264.764 | 31.229 | 698.334 | 295.993 | 3072x768 | G4 | 4 | 2 | 375 | 3072 | 768 | 2359296 | 0 | 23.4419 | 29.79 | 26.647 | 3.143 | 89.45 | latency x the family's own MIXED 60 s soak (board load / idle)
| 16x3 | 456.055 | 78.505 | 193.301 | 33.275 | 534.559 | 226.576 | 3072x768 | G4 | 4 | 3 | 350 | 3072 | 768 | 2359296 | 0 | 16.5832 | 32.235 | 27.501 | 4.734 | 85.31 | latency x the family's own MIXED 60 s soak (board load / idle)
| 8x8 | 418.536 | 73.223 | 177.399 | 31.036 | 491.759 | 208.435 | 3072x768 | G4 | 4 | 4 | 325 | 3072 | 768 | 2359296 | 0 | 13.5523 | 36.286 | 30.883 | 5.403 | 85.11 | latency x the family's own MIXED 60 s soak (board load / idle)
| 4x24 | 320.463 | 76.568 | 135.83 | 32.454 | 397.031 | 168.284 | 3072x768 | G4 | 4 | 5 | 300 | 3072 | 768 | 2359296 | 0 | 9.8202 | 40.43 | 32.633 | 7.797 | 80.71 | latency x the family's own MIXED 60 s soak (board load / idle)
| 4x32 | 297.185 | 75.739 | 125.963 | 32.102 | 372.923 | 158.065 | 3072x768 | G4 | 4 | 6 | 250 | 3072 | 768 | 2359296 | 0 | 8.8222 | 42.271 | 33.686 | 8.585 | 79.69 | latency x the family's own MIXED 60 s soak (board load / idle)
768x3072 | 4x4 | 1099.296 | 91.775 | 465.942 | 38.899 | 1191.071 | 504.842 | 768x3072 | G5 | 5 | 1 | 400 | 768 | 3072 | 2359296 | 0 | 43.5779 | 27.332 | 25.226 | 2.106 | 92.29 | latency x the family's own MIXED 60 s soak (board load / idle)
| 8x4 | 622.418 | 73.414 | 263.815 | 31.117 | 695.832 | 294.932 | 768x3072 | G5 | 5 | 2 | 375 | 768 | 3072 | 2359296 | 0 | 23.3579 | 29.79 | 26.647 | 3.143 | 89.45 | latency x the family's own MIXED 60 s soak (board load / idle)
| 16x3 | 455.527 | 78.414 | 193.077 | 33.236 | 533.941 | 226.314 | 768x3072 | G5 | 5 | 3 | 350 | 768 | 3072 | 2359296 | 0 | 16.564 | 32.235 | 27.501 | 4.734 | 85.31 | latency x the family's own MIXED 60 s soak (board load / idle)
| 8x8 | 412.121 | 72.101 | 174.68 | 30.56 | 484.222 | 205.24 | 768x3072 | G5 | 5 | 4 | 325 | 768 | 3072 | 2359296 | 0 | 13.3446 | 36.286 | 30.883 | 5.403 | 85.11 | latency x the family's own MIXED 60 s soak (board load / idle)
| 4x24 | 317.026 | 75.747 | 134.373 | 32.106 | 392.773 | 166.479 | 768x3072 | G5 | 5 | 5 | 300 | 768 | 3072 | 2359296 | 0 | 9.7149 | 40.43 | 32.633 | 7.797 | 80.71 | latency x the family's own MIXED 60 s soak (board load / idle)
| 4x32 | 385.954 | 98.362 | 163.589 | 41.691 | 484.316 | 205.28 | 768x3072 | G5 | 5 | 6 | 250 | 768 | 3072 | 2359296 | 256 | 11.4574 | 42.271 | 33.686 | 8.585 | 79.69 | latency x the family's own MIXED 60 s soak (board load / idle)
4096x1024 | 4x4 | 1970.592 | 164.515 | 469.826 | 39.224 | 2135.108 | 509.049 | 4096x1024 | G6 | 6 | 1 | 400 | 4096 | 1024 | 4194304 | 0 | 78.1175 | 27.332 | 25.226 | 2.106 | 92.29 | latency x the family's own MIXED 60 s soak (board load / idle)
| 8x4 | 1120.12 | 132.118 | 267.057 | 31.499 | 1252.238 | 298.557 | 4096x1024 | G6 | 6 | 2 | 375 | 4096 | 1024 | 4194304 | 0 | 42.0355 | 29.79 | 26.647 | 3.143 | 89.45 | latency x the family's own MIXED 60 s soak (board load / idle)
| 16x3 | 833.517 | 143.481 | 198.726 | 34.209 | 976.998 | 232.934 | 4096x1024 | G6 | 6 | 3 | 350 | 4096 | 1024 | 4194304 | 128 | 30.3086 | 32.235 | 27.501 | 4.734 | 85.31 | latency x the family's own MIXED 60 s soak (board load / idle)
| 8x8 | 741.899 | 129.796 | 176.883 | 30.946 | 871.695 | 207.828 | 4096x1024 | G6 | 6 | 4 | 325 | 4096 | 1024 | 4194304 | 0 | 24.0229 | 36.286 | 30.883 | 5.403 | 85.11 | latency x the family's own MIXED 60 s soak (board load / idle)
| 4x24 | 581.859 | 139.024 | 138.726 | 33.146 | 720.883 | 171.872 | 4096x1024 | G6 | 6 | 5 | 300 | 4096 | 1024 | 4194304 | 128 | 17.8304 | 40.43 | 32.633 | 7.797 | 80.71 | latency x the family's own MIXED 60 s soak (board load / idle)
| 4x32 | 520.344 | 132.612 | 124.06 | 31.617 | 652.956 | 155.677 | 4096x1024 | G6 | 6 | 6 | 250 | 4096 | 1024 | 4194304 | 0 | 15.4469 | 42.271 | 33.686 | 8.585 | 79.69 | latency x the family's own MIXED 60 s soak (board load / idle)
1024x4096 | 4x4 | 1950.235 | 162.816 | 464.972 | 38.818 | 2113.051 | 503.791 | 1024x4096 | G7 | 7 | 1 | 400 | 1024 | 4096 | 4194304 | 0 | 77.3105 | 27.332 | 25.226 | 2.106 | 92.29 | latency x the family's own MIXED 60 s soak (board load / idle)
| 8x4 | 1101.957 | 129.975 | 262.727 | 30.989 | 1231.933 | 293.716 | 1024x4096 | G7 | 7 | 2 | 375 | 1024 | 4096 | 4194304 | 0 | 41.3539 | 29.79 | 26.647 | 3.143 | 89.45 | latency x the family's own MIXED 60 s soak (board load / idle)
| 16x3 | 914.868 | 157.485 | 218.121 | 37.547 | 1072.352 | 255.669 | 1024x4096 | G7 | 7 | 3 | 350 | 1024 | 4096 | 4194304 | 128 | 33.2667 | 32.235 | 27.501 | 4.734 | 85.31 | latency x the family's own MIXED 60 s soak (board load / idle)
| 8x8 | 736.337 | 128.823 | 175.556 | 30.714 | 865.16 | 206.27 | 1024x4096 | G7 | 7 | 4 | 325 | 1024 | 4096 | 4194304 | 0 | 23.8428 | 36.286 | 30.883 | 5.403 | 85.11 | latency x the family's own MIXED 60 s soak (board load / idle)
| 4x24 | 625.141 | 149.365 | 149.045 | 35.611 | 774.505 | 184.656 | 1024x4096 | G7 | 7 | 5 | 300 | 1024 | 4096 | 4194304 | 128 | 19.1567 | 40.43 | 32.633 | 7.797 | 80.71 | latency x the family's own MIXED 60 s soak (board load / idle)
| 4x32 | 517.269 | 131.828 | 123.326 | 31.43 | 649.097 | 154.757 | 1024x4096 | G7 | 7 | 6 | 250 | 1024 | 4096 | 4194304 | 0 | 15.3556 | 42.271 | 33.686 | 8.585 | 79.69 | latency x the family's own MIXED 60 s soak (board load / idle)
2048x2048 | 4x4 | 1961.642 | 163.768 | 467.692 | 39.045 | 2125.41 | 506.737 | 2048x2048 | G8 | 8 | 1 | 400 | 2048 | 2048 | 4194304 | 0 | 77.7627 | 27.332 | 25.226 | 2.106 | 92.29 | latency x the family's own MIXED 60 s soak (board load / idle)
| 8x4 | 1109.869 | 130.908 | 264.613 | 31.211 | 1240.777 | 295.824 | 2048x2048 | G8 | 8 | 2 | 375 | 2048 | 2048 | 4194304 | 0 | 41.6508 | 29.79 | 26.647 | 3.143 | 89.45 | latency x the family's own MIXED 60 s soak (board load / idle)
| 16x3 | 838.833 | 144.396 | 199.993 | 34.427 | 983.229 | 234.42 | 2048x2048 | G8 | 8 | 3 | 350 | 2048 | 2048 | 4194304 | 64 | 30.5019 | 32.235 | 27.501 | 4.734 | 85.31 | latency x the family's own MIXED 60 s soak (board load / idle)
| 8x8 | 731.742 | 128.019 | 174.461 | 30.522 | 859.76 | 204.983 | 2048x2048 | G8 | 8 | 4 | 325 | 2048 | 2048 | 4194304 | 0 | 23.694 | 36.286 | 30.883 | 5.403 | 85.11 | latency x the family's own MIXED 60 s soak (board load / idle)
| 4x24 | 634.663 | 151.64 | 151.315 | 36.154 | 786.303 | 187.469 | 2048x2048 | G8 | 8 | 5 | 300 | 2048 | 2048 | 4194304 | 256 | 19.4485 | 40.43 | 32.633 | 7.797 | 80.71 | latency x the family's own MIXED 60 s soak (board load / idle)
| 4x32 | 516.817 | 131.713 | 123.219 | 31.403 | 648.53 | 154.622 | 2048x2048 | G8 | 8 | 6 | 250 | 2048 | 2048 | 4194304 | 0 | 15.3422 | 42.271 | 33.686 | 8.585 | 79.69 | latency x the family's own MIXED 60 s soak (board load / idle)
4096x4096 | 4x4 | 7835.423 | 654.143 | 467.028 | 38.99 | 8489.565 | 506.018 | 4096x4096 | G9 | 9 | 1 | 400 | 4096 | 4096 | 16777216 | 0 | 310.609 | 27.332 | 25.226 | 2.106 | 92.29 | latency x the family's own MIXED 60 s soak (board load / idle)
| 8x4 | 4466.549 | 526.827 | 266.227 | 31.401 | 4993.376 | 297.628 | 4096x4096 | G9 | 9 | 2 | 375 | 4096 | 4096 | 16777216 | 0 | 167.6192 | 29.79 | 26.647 | 3.143 | 89.45 | latency x the family's own MIXED 60 s soak (board load / idle)
| 16x3 | 3322.135 | 571.87 | 198.015 | 34.086 | 3894.004 | 232.101 | 4096x4096 | G9 | 9 | 3 | 350 | 4096 | 4096 | 16777216 | 128 | 120.8005 | 32.235 | 27.501 | 4.734 | 85.31 | latency x the family's own MIXED 60 s soak (board load / idle)
| 8x8 | 2930.089 | 512.621 | 174.647 | 30.555 | 3442.71 | 205.202 | 4096x4096 | G9 | 9 | 4 | 325 | 4096 | 4096 | 16777216 | 0 | 94.8771 | 36.286 | 30.883 | 5.403 | 85.11 | latency x the family's own MIXED 60 s soak (board load / idle)
| 4x24 | 2326.188 | 555.796 | 138.652 | 33.128 | 2881.984 | 171.78 | 4096x4096 | G9 | 9 | 5 | 300 | 4096 | 4096 | 16777216 | 128 | 71.2833 | 40.43 | 32.633 | 7.797 | 80.71 | latency x the family's own MIXED 60 s soak (board load / idle)
| 4x32 | 2075.809 | 529.027 | 123.728 | 31.532 | 2604.836 | 155.26 | 4096x4096 | G9 | 9 | 6 | 250 | 4096 | 4096 | 16777216 | 0 | 61.6223 | 42.271 | 33.686 | 8.585 | 79.69 | latency x the family's own MIXED 60 s soak (board load / idle)
8192x2048 | 4x4 | 7795.041 | 650.771 | 464.621 | 38.789 | 8445.812 | 503.41 | 8192x2048 | G10 | 10 | 1 | 400 | 8192 | 2048 | 16777216 | 0 | 309.0082 | 27.332 | 25.226 | 2.106 | 92.29 | latency x the family's own MIXED 60 s soak (board load / idle)
| 8x4 | 4444.525 | 524.229 | 264.914 | 31.247 | 4968.755 | 296.161 | 8192x2048 | G10 | 10 | 2 | 375 | 8192 | 2048 | 16777216 | 0 | 166.7927 | 29.79 | 26.647 | 3.143 | 89.45 | latency x the family's own MIXED 60 s soak (board load / idle)
| 16x3 | 3217.647 | 553.883 | 191.787 | 33.014 | 3771.53 | 224.801 | 8192x2048 | G10 | 10 | 3 | 350 | 8192 | 2048 | 16777216 | 64 | 117.0011 | 32.235 | 27.501 | 4.734 | 85.31 | latency x the family's own MIXED 60 s soak (board load / idle)
| 8x8 | 2920.957 | 511.023 | 174.103 | 30.459 | 3431.981 | 204.562 | 8192x2048 | G10 | 10 | 4 | 325 | 8192 | 2048 | 16777216 | 0 | 94.5814 | 36.286 | 30.883 | 5.403 | 85.11 | latency x the family's own MIXED 60 s soak (board load / idle)
| 4x24 | 2342.537 | 559.702 | 139.626 | 33.361 | 2902.239 | 172.987 | 8192x2048 | G10 | 10 | 5 | 300 | 8192 | 2048 | 16777216 | 256 | 71.7843 | 40.43 | 32.633 | 7.797 | 80.71 | latency x the family's own MIXED 60 s soak (board load / idle)
| 4x32 | 2068.455 | 527.153 | 123.29 | 31.421 | 2595.608 | 154.71 | 8192x2048 | G10 | 10 | 6 | 250 | 8192 | 2048 | 16777216 | 0 | 61.404 | 42.271 | 33.686 | 8.585 | 79.69 | latency x the family's own MIXED 60 s soak (board load / idle)
2048x8192 | 4x4 | 7806.176 | 651.701 | 465.284 | 38.844 | 8457.876 | 504.129 | 2048x8192 | G11 | 11 | 1 | 400 | 2048 | 8192 | 16777216 | 0 | 309.4496 | 27.332 | 25.226 | 2.106 | 92.29 | latency x the family's own MIXED 60 s soak (board load / idle)
| 8x4 | 4415.24 | 520.775 | 263.169 | 31.041 | 4936.015 | 294.209 | 2048x8192 | G11 | 11 | 2 | 375 | 2048 | 8192 | 16777216 | 0 | 165.6937 | 29.79 | 26.647 | 3.143 | 89.45 | latency x the family's own MIXED 60 s soak (board load / idle)
| 16x3 | 3334.128 | 573.934 | 198.729 | 34.209 | 3908.062 | 232.939 | 2048x8192 | G11 | 11 | 3 | 350 | 2048 | 8192 | 16777216 | 64 | 121.2366 | 32.235 | 27.501 | 4.734 | 85.31 | latency x the family's own MIXED 60 s soak (board load / idle)
| 8x8 | 2938.768 | 514.139 | 175.164 | 30.645 | 3452.907 | 205.809 | 2048x8192 | G11 | 11 | 4 | 325 | 2048 | 8192 | 16777216 | 0 | 95.1581 | 36.286 | 30.883 | 5.403 | 85.11 | latency x the family's own MIXED 60 s soak (board load / idle)
| 4x24 | 2495.844 | 596.332 | 148.764 | 35.544 | 3092.175 | 184.308 | 2048x8192 | G11 | 11 | 5 | 300 | 2048 | 8192 | 16777216 | 256 | 76.4822 | 40.43 | 32.633 | 7.797 | 80.71 | latency x the family's own MIXED 60 s soak (board load / idle)
| 4x32 | 2076.415 | 529.182 | 123.764 | 31.542 | 2605.597 | 155.306 | 2048x8192 | G11 | 11 | 6 | 250 | 2048 | 8192 | 16777216 | 0 | 61.6403 | 42.271 | 33.686 | 8.585 | 79.69 | latency x the family's own MIXED 60 s soak (board load / idle)

## MT Interference
workload | tenants_running | slowdown_pct_t0 | slowdown_pct_t1 | slowdown_pct_t2 | slowdown_pct_t3 | slowdown_pct_t4 | interference_t0 | interference_t1 | interference_t2 | interference_t3 | interference_t4 | active_overlap_pct | alone_spread_pct_max | workload_name | tenants_n | bitstream | clock_mhz | estimator
Mixed | 2 tenants | 0.89 | -1.07 |  |  |  | 1.0089 | 0.9893 |  |  |  | 97.37 | 0.994 | Mixed | 2 | sparse_4x4_x5_375_split.xclbin | 329 | active-span ratio vs the same tenant alone, mean of 3 reps
| 3 tenants | 0.97 | -0.66 | -0.37 |  |  | 1.0097 | 0.9934 | 0.9963 |  |  | 94.27 | 0.994 | Mixed | 3 | sparse_4x4_x5_375_split.xclbin | 329 | active-span ratio vs the same tenant alone, mean of 3 reps
| 4 tenants | 1.18 | -0.14 | 0.05 | -0.3 |  | 1.0118 | 0.9986 | 1.0005 | 0.997 |  | 91.5 | 0.994 | Mixed | 4 | sparse_4x4_x5_375_split.xclbin | 329 | active-span ratio vs the same tenant alone, mean of 3 reps
| 5 tenants | 1.45 | 0.04 | 0.46 | -0.38 | -0.28 | 1.0145 | 1.0004 | 1.0046 | 0.9962 | 0.9972 | 88.27 | 0.994 | Mixed | 5 | sparse_4x4_x5_375_split.xclbin | 329 | active-span ratio vs the same tenant alone, mean of 3 reps
All 2:32 | 2 tenants | 0.43 | -0.8 |  |  |  | 1.0043 | 0.992 |  |  |  | 95.57 | 0.441 | All 2:32 | 2 | sparse_4x4_x5_375_split.xclbin | 329 | active-span ratio vs the same tenant alone, mean of 3 reps
| 3 tenants | 0.39 | -0.8 | -0.08 |  |  | 1.0039 | 0.992 | 0.9992 |  |  | 92.07 | 0.441 | All 2:32 | 3 | sparse_4x4_x5_375_split.xclbin | 329 | active-span ratio vs the same tenant alone, mean of 3 reps
| 4 tenants | 0.41 | -0.64 | 0.13 | -0.41 |  | 1.0041 | 0.9936 | 1.0013 | 0.9959 |  | 85.03 | 0.441 | All 2:32 | 4 | sparse_4x4_x5_375_split.xclbin | 329 | active-span ratio vs the same tenant alone, mean of 3 reps
| 5 tenants | 0.92 | -0.06 | 0.46 | -0.62 | -0.01 | 1.0092 | 0.9994 | 1.0046 | 0.9938 | 0.9999 | 83.9 | 0.441 | All 2:32 | 5 | sparse_4x4_x5_375_split.xclbin | 329 | active-span ratio vs the same tenant alone, mean of 3 reps

## MT Throughput
tenants_running | gmac_s_mixed | gmac_s_all2to32 | gmac_s_linear_scaling | gmac_s_peak | scaling_x_mixed | scaling_x_all2to32 | pct_of_peak_mixed | pct_of_peak_all2to32 | tenants_n | bitstream | clock_mhz | estimator
1 tenant | 9.881 | 9.729 | 9.881 | 10.528 | 1 | 1 | 93.85 | 92.41 | 1 | sparse_4x4_x5_375_split.xclbin | 329 | 60 s power soak, host calculation counts x MACs per calculation
2 tenants | 19.743 | 19.13 | 19.762 | 21.056 | 1.998 | 1.966 | 93.76 | 90.85 | 2 | sparse_4x4_x5_375_split.xclbin | 329 | 60 s power soak, host calculation counts x MACs per calculation
3 tenants | 29.351 | 28.938 | 29.643 | 31.584 | 2.97 | 2.974 | 92.93 | 91.62 | 3 | sparse_4x4_x5_375_split.xclbin | 329 | 60 s power soak, host calculation counts x MACs per calculation
4 tenants | 39.196 | 37.706 | 39.524 | 42.112 | 3.967 | 3.876 | 93.08 | 89.54 | 4 | sparse_4x4_x5_375_split.xclbin | 329 | 60 s power soak, host calculation counts x MACs per calculation
5 tenants | 48.543 | 47.209 | 49.405 | 52.64 | 4.913 | 4.852 | 92.22 | 89.68 | 5 | sparse_4x4_x5_375_split.xclbin | 329 | 60 s power soak, host calculation counts x MACs per calculation

## MT Energy
workload | tenants_running | static_nJ_per_MAC | dynamic_nJ_per_MAC | total_nJ_per_MAC | gmac_s | board_load_W | board_idle_W | board_dynamic_W | vccint_load_W | vccint_idle_W | static_pct | workload_name | tenants_n | bitstream | clock_mhz | estimator
Mixed | 1 tenant | 3.4154 | 0.1598 | 3.5752 | 9.881 | 35.327 | 33.748 | 1.579 | 9.077 | 8.705 | 95.53 | Mixed | 1 | sparse_4x4_x5_375_split.xclbin | 329 | 60 s power soak, host calculation counts x MACs per calculation; static = idle after the soak, dynamic = load - idle
| 2 tenants | 1.7125 | 0.1619 | 1.8744 | 19.743 | 37.005 | 33.809 | 3.196 | 9.342 | 8.703 | 91.36 | Mixed | 2 | sparse_4x4_x5_375_split.xclbin | 329 | 60 s power soak, host calculation counts x MACs per calculation; static = idle after the soak, dynamic = load - idle
| 3 tenants | 1.1517 | 0.1661 | 1.3177 | 29.351 | 38.676 | 33.802 | 4.874 | 9.67 | 8.699 | 87.4 | Mixed | 3 | sparse_4x4_x5_375_split.xclbin | 329 | 60 s power soak, host calculation counts x MACs per calculation; static = idle after the soak, dynamic = load - idle
| 4 tenants | 0.8641 | 0.1646 | 1.0287 | 39.196 | 40.321 | 33.87 | 6.451 | 10.018 | 8.852 | 84 | Mixed | 4 | sparse_4x4_x5_375_split.xclbin | 329 | 60 s power soak, host calculation counts x MACs per calculation; static = idle after the soak, dynamic = load - idle
| 5 tenants | 0.6956 | 0.1734 | 0.8691 | 48.543 | 42.187 | 33.768 | 8.419 | 10.465 | 8.835 | 80.04 | Mixed | 5 | sparse_4x4_x5_375_split.xclbin | 329 | 60 s power soak, host calculation counts x MACs per calculation; static = idle after the soak, dynamic = load - idle
All 2:32 | 1 tenant | 3.4537 | 0.1738 | 3.6275 | 9.729 | 35.293 | 33.602 | 1.691 | 8.97 | 8.525 | 95.21 | All 2:32 | 1 | sparse_4x4_x5_375_split.xclbin | 329 | 60 s power soak, host calculation counts x MACs per calculation; static = idle after the soak, dynamic = load - idle
| 2 tenants | 1.7479 | 0.1741 | 1.922 | 19.13 | 36.767 | 33.437 | 3.33 | 9.193 | 8.522 | 90.94 | All 2:32 | 2 | sparse_4x4_x5_375_split.xclbin | 329 | 60 s power soak, host calculation counts x MACs per calculation; static = idle after the soak, dynamic = load - idle
| 3 tenants | 1.1588 | 0.1713 | 1.3301 | 28.938 | 38.49 | 33.532 | 4.958 | 9.539 | 8.516 | 87.12 | All 2:32 | 3 | sparse_4x4_x5_375_split.xclbin | 329 | 60 s power soak, host calculation counts x MACs per calculation; static = idle after the soak, dynamic = load - idle
| 4 tenants | 0.8874 | 0.1756 | 1.063 | 37.706 | 40.083 | 33.461 | 6.622 | 9.892 | 8.521 | 83.48 | All 2:32 | 4 | sparse_4x4_x5_375_split.xclbin | 329 | 60 s power soak, host calculation counts x MACs per calculation; static = idle after the soak, dynamic = load - idle
| 5 tenants | 0.7123 | 0.1784 | 0.8907 | 47.209 | 42.047 | 33.626 | 8.421 | 10.252 | 8.527 | 79.97 | All 2:32 | 5 | sparse_4x4_x5_375_split.xclbin | 329 | 60 s power soak, host calculation counts x MACs per calculation; static = idle after the soak, dynamic = load - idle

## Scale-out vs Scale-up
metric | ratio_scaleout_over_scaleup | scaleout_value | scaleup_value | unit | scaleout | scaleup | basis
HBM channels | 1 | 24 | 24 | channels | 4 x 4x4 tenants, sparse_4x4_x4_375.xclbin | one 4x24 engine, family build | the controlled variable: the same channel budget
Kernel clock | 1.2467 | 374 | 300 | MHz | 4 x 4x4 tenants, sparse_4x4_x4_375.xclbin | one 4x24 engine, family build | runtime clock of each bitstream
MACs per cycle | 0.6667 | 128 | 192 | MACs/cycle | 4 x 4x4 tenants, sparse_4x4_x4_375.xclbin | one 4x24 engine, family build | 4 x 32 vs 96 blocks x 2 (DSPs 512 vs 768)
Throughput | 0.8307 | 47.37 | 57.025 | GMAC/s | 4 x 4x4 tenants, sparse_4x4_x4_375.xclbin | one 4x24 engine, family build | steady state: x4 = MACs / (active span - 189 us fixed cost), all four tenants running; 4x24 = ss_gflops_act_MIXED / 2
Board power | 0.9979 | 40.345 | 40.43 | W | 4 x 4x4 tenants, sparse_4x4_x4_375.xclbin | one 4x24 engine, family build | 60 s MIXED soak, board load
Energy per MAC | 1.2013 | 0.8517 | 0.709 | nJ/MAC | 4 x 4x4 tenants, sparse_4x4_x4_375.xclbin | one 4x24 engine, family build | soak board power / steady-state GMAC/s (the family's per-W method)

## Idle vs Channels
build_label | idle_vccint_W | idle_rest_W | idle_board_W | hbm_channels | build | kind | clock_mhz | uses_channel_16_up | n_soaks | source
4x4 (6 ch) | 6.048 | 19.395 | 25.443 | 6 | 4x4 | single engine | 400 | no | 5 | results/family_measurements/4x4/power_4x4_400MHz.csv
8x4 (10 ch) | 6.56 | 20.091 | 26.651 | 10 | 8x4 | single engine | 375 | no | 5 | results/family_measurements/8x4/power_8x4_375MHz.csv
2 x 4x4 (12 ch) | 6.655 | 20.108 | 26.764 | 12 | 4x4_x2 | multi-tenant | 394 | no | 2 | multi_x2_394MHz.csv, multi_x2_394MHz_all2to32.csv
16x3 (13 ch) | 7.139 | 20.448 | 27.587 | 13 | 16x3 | single engine | 350 | no | 5 | results/family_measurements/16x3/power_16x3_350MHz.csv
8x8 (17 ch) | 7.528 | 23.309 | 30.837 | 17 | 8x8 | single engine | 325 | yes | 5 | results/family_measurements/8x8/power_8x8_325MHz.csv
3 x 4x4 (18 ch) | 7.514 | 23.353 | 30.867 | 18 | 4x4_x3 | multi-tenant | 399 | yes | 3 | multi_x3_399MHz.csv, multi_x3_399MHz_all2to32.csv
2 x 8x4 (20 ch) | 7.716 | 23.669 | 31.386 | 20 | 8x4_x2 | multi-tenant | 361 | yes | 2 | multi_8x4_x2_361MHz.csv, multi_8x4_x2_361MHz_all2to32.csv
4x24 (24 ch) | 8.287 | 24.259 | 32.546 | 24 | 4x24 | single engine | 300 | yes | 5 | results/family_measurements/4x24/power_4x24_300MHz.csv
4 x 4x4 (24 ch) | 8.365 | 24.416 | 32.782 | 24 | 4x4_x4 | multi-tenant | 374 | yes | 8 | multi_x4_374MHz.csv, multi_x4_374MHz_all2to32.csv
2 x 16x3 (26 ch) | 9.048 | 25.084 | 34.132 | 26 | 16x3_x2 | multi-tenant | 341 | yes | 4 | multi_16x3_x2_341MHz.csv, multi_16x3_x2_341MHz_all2to32.csv
5 x 4x4 (30 ch) | 8.64 | 25.025 | 33.665 | 30 | 4x4_x5 | multi-tenant | 329 | yes | 10 | multi_x5_329MHz.csv, multi_x5_329MHz_all2to32.csv
3 x 8x4 (30 ch) | 8.877 | 25.183 | 34.061 | 30 | 8x4_x3 | multi-tenant | 354 | yes | 6 | multi_8x4_x3_354MHz.csv, multi_8x4_x3_354MHz_all2to32.csv
4x32 (32 ch) | 8.612 | 25.039 | 33.651 | 32 | 4x32 | single engine | 250 | yes | 5 | results/family_measurements/4x32/power_4x32_250MHz.csv

## Configurations
config_label | gmac_s_single | gmac_s_multi | static_nJ_per_MAC_single | dynamic_nJ_per_MAC_single | static_nJ_per_MAC_multi | dynamic_nJ_per_MAC_multi | clock_mhz_single | clock_mhz_multi | gmac_s_per_channel_single | gmac_s_per_channel_multi | kind | configuration | engine_shape | tenants | hbm_channels | lanes_total | macs_per_cycle | clock_mhz | gmac_s | pct_of_peak | gmac_s_per_channel | energy_total_nJ_per_MAC | board_load_W | board_idle_W | floorplan | status | source | estimator
4x4 (6 ch) | 12.615 |  | 1.9997 | 0.1669 |  |  | 400 |  | 2.1025 |  | single engine | one 4x4 engine | 4x4 | 1 | 6 | 16 | 32 | 400 | 12.615 | 98.55 | 2.1025 | 2.1666 | 27.332 | 25.226 | SLR0 | measured | GEMV_Family_Measured.csv, family_measurements/4x4/power_4x4_400MHz.csv | steady state: ss_gflops_act_MIXED / 2; energy = MIXED soak power / that
8x4 (10 ch) | 23.715 |  | 1.1236 | 0.1325 |  |  | 375 |  | 2.3715 |  | single engine | one 8x4 engine | 8x4 | 1 | 10 | 32 | 64 | 375 | 23.715 | 98.81 | 2.3715 | 1.2562 | 29.79 | 26.647 | SLR0 | measured | GEMV_Family_Measured.csv, family_measurements/8x4/power_8x4_375MHz.csv | steady state: ss_gflops_act_MIXED / 2; energy = MIXED soak power / that
2 x 4x4 (12 ch) |  | 24.997 |  |  | 1.0717 | 0.1582 |  | 394 |  | 2.0831 | multi-tenant | 2 x 4x4 tenants | 4x4 | 2 | 12 | 32 | 64 | 394 | 24.997 | 99.13 | 2.0831 | 1.2299 | 30.744 | 26.789 | SLR0 | measured | multi_x2_394MHz.csv (sparse_4x4_x2_400.xclbin) | steady state: sum over tenants of MACs / (active span - a), all tenants running; energy = full-set MIXED soak power / that
16x3 (13 ch) | 33.1 |  | 0.8308 | 0.143 |  |  | 350 |  | 2.5462 |  | single engine | one 16x3 engine | 16x3 | 1 | 13 | 48 | 96 | 350 | 33.1 | 98.51 | 2.5462 | 0.9739 | 32.235 | 27.501 | SLR0 | measured | GEMV_Family_Measured.csv, family_measurements/16x3/power_16x3_350MHz.csv | steady state: ss_gflops_act_MIXED / 2; energy = MIXED soak power / that
8x8 (17 ch) | 41.125 |  | 0.751 | 0.1314 |  |  | 325 |  | 2.4191 |  | single engine | one 8x8 engine | 8x8 | 1 | 17 | 64 | 128 | 325 | 41.125 | 98.86 | 2.4191 | 0.8823 | 36.286 | 30.883 | split | measured | GEMV_Family_Measured.csv, family_measurements/8x8/power_8x8_325MHz.csv | steady state: ss_gflops_act_MIXED / 2; energy = MIXED soak power / that
3 x 4x4 (18 ch) |  | 37.915 |  |  | 0.8166 | 0.164 |  | 399 |  | 2.1064 | multi-tenant | 3 x 4x4 tenants | 4x4 | 3 | 18 | 48 | 96 | 399 | 37.915 | 98.99 | 2.1064 | 0.9806 | 37.179 | 30.96 | SLR0 | measured | multi_x3_399MHz.csv (sparse_4x4_x3_400.xclbin) | steady state: sum over tenants of MACs / (active span - a), all tenants running; energy = full-set MIXED soak power / that
2 x 8x4 (20 ch) |  | 45.591 |  |  | 0.6896 | 0.149 |  | 361 |  | 2.2795 | multi-tenant | 2 x 8x4 tenants | 8x4 | 2 | 20 | 64 | 128 | 361 | 45.591 | 98.66 | 2.2795 | 0.8386 | 38.233 | 31.438 | SLR0 | measured | multi_8x4_x2_361MHz.csv (sparse_8x4_x2_375.xclbin) | steady state: sum over tenants of MACs / (active span - a), all tenants running; energy = full-set MIXED soak power / that
4x24 (24 ch) | 57.025 |  | 0.5723 | 0.1367 |  |  | 300 |  | 2.376 |  | single engine | one 4x24 engine | 4x24 | 1 | 24 | 96 | 192 | 300 | 57.025 | 99 | 2.376 | 0.709 | 40.43 | 32.633 | split | measured | GEMV_Family_Measured.csv, family_measurements/4x24/power_4x24_300MHz.csv | steady state: ss_gflops_act_MIXED / 2; energy = MIXED soak power / that
4 x 4x4 (24 ch) |  | 47.37 |  |  | 0.6975 | 0.1542 |  | 374 |  | 1.9738 | multi-tenant | 4 x 4x4 tenants | 4x4 | 4 | 24 | 64 | 128 | 374 | 47.37 | 98.95 | 1.9738 | 0.8517 | 40.345 | 33.041 | SLR0 | measured | multi_x4_374MHz.csv (sparse_4x4_x4_375.xclbin) | steady state: sum over tenants of MACs / (active span - a), all tenants running; energy = full-set MIXED soak power / that
2 x 16x3 (26 ch) |  | 64.642 |  |  | 0.5318 | 0.1252 |  | 341 |  | 2.4862 | multi-tenant | 2 x 16x3 tenants | 16x3 | 2 | 26 | 96 | 192 | 341 | 64.642 | 98.73 | 2.4862 | 0.657 | 42.468 | 34.378 | split | measured | multi_16x3_x2_341MHz.csv (sparse_16x3_x2_375.xclbin) | steady state: sum over tenants of MACs / (active span - a), all tenants running; energy = full-set MIXED soak power / that
5 x 4x4 (30 ch) |  | 51.718 |  |  | 0.6529 | 0.1628 |  | 329 |  | 1.7239 | multi-tenant | 5 x 4x4 tenants | 4x4 | 5 | 30 | 80 | 160 | 329 | 51.718 | 98.25 | 1.7239 | 0.8157 | 42.187 | 33.768 | split | measured | multi_x5_329MHz.csv (sparse_4x4_x5_375_split.xclbin) | steady state: sum over tenants of MACs / (active span - a), all tenants running; energy = full-set MIXED soak power / that
3 x 8x4 (30 ch) |  | 66.795 |  |  | 0.5106 | 0.1409 |  | 354 |  | 2.2265 | multi-tenant | 3 x 8x4 tenants | 8x4 | 3 | 30 | 96 | 192 | 354 | 66.795 | 98.27 | 2.2265 | 0.6515 | 43.516 | 34.106 | split | measured | multi_8x4_x3_354MHz.csv (sparse_8x4_x3_375.xclbin) | steady state: sum over tenants of MACs / (active span - a), all tenants running; energy = full-set MIXED soak power / that
4x32 (32 ch) | 63.635 |  | 0.5294 | 0.1349 |  |  | 250 |  | 1.9886 |  | single engine | one 4x32 engine | 4x32 | 1 | 32 | 128 | 256 | 250 | 63.635 | 99.43 | 1.9886 | 0.6643 | 42.271 | 33.686 | split | measured | GEMV_Family_Measured.csv, family_measurements/4x32/power_4x32_250MHz.csv | steady state: ss_gflops_act_MIXED / 2; energy = MIXED soak power / that

## Workload
config_label | engine_ms_single | overhead_ms_single | engine_ms_multi | overhead_ms_multi | static_mJ_single | dynamic_mJ_single | static_mJ_multi | dynamic_mJ_multi | wall_gmac_s_single | wall_gmac_s_multi | engine_gmac_s_single | engine_gmac_s_multi | nj_per_mac_single | nj_per_mac_multi | kind | configuration | engine_shape | tenants | hbm_channels | lanes_total | clock_mhz | matrices | useful_macs | padded_macs | padding_pct | calcs_per_tenant | efficiency_pct | predicted_us | engine_us | active_sum_us | wall_pass_us | overhead_us | overhead_pct | wall_gmac_s | engine_gmac_s | board_load_W | board_idle_W | dynamic_W | energy_pass_mJ | static_mJ | dynamic_mJ | nj_per_mac_wall | fullrate_load_W | nj_per_mac_launch_free | finish_balance | balance_planned | timed_passes | soak_passes | soak_s | source | estimator
4x4 (6 ch) | 15.556 | 1.662 |  |  | 439.27 | 27.46 |  |  | 11.358 |  | 12.572 |  | 2.3866 |  | single engine | one 4x4 engine | 4x4 | 1 | 6 | 16 | 400 | 132 | 195563520 | 195563520 | 0 | 7 | 98.55 | 15330.2 | 15555.8 | 15884.6 | 17218.1 | 1662.3 | 9.65 | 11.358 | 12.572 | 27.107 | 25.512 | 1.595 | 466.73 | 439.27 | 27.46 | 2.3866 | 27.332 | 2.1741 | 1 | 1 | 3 | 3485 | 60.01 | workload/workload_4x4_400MHz.csv | wall time, energy: measured (60 s soak of whole passes, board power); engine time: plan cycles / clock / measured steady-state efficiency (Configurations pct_of_peak); overhead = wall - engine
8x4 (10 ch) | 8.275 | 2.339 |  |  | 280.72 | 34.24 |  |  | 18.426 |  | 23.634 |  | 1.6106 |  | single engine | one 8x4 engine | 8x4 | 1 | 10 | 32 | 375 | 132 | 195563520 | 195563520 | 0 | 7 | 98.81 | 8176.1 | 8274.6 | 9062 | 10613.7 | 2339.1 | 22.04 | 18.426 | 23.634 | 29.675 | 26.449 | 3.226 | 314.96 | 280.72 | 34.24 | 1.6106 | 29.79 | 1.2605 | 1 | 1 | 3 | 5654 | 60.01 | workload/workload_8x4_375MHz.csv | wall time, energy: measured (60 s soak of whole passes, board power); engine time: plan cycles / clock / measured steady-state efficiency (Configurations pct_of_peak); overhead = wall - engine
2 x 4x4 (12 ch) |  |  | 7.85 | 1.82 |  |  | 258.91 | 33 |  | 20.222 |  | 24.912 |  | 1.4927 | multi-tenant | 2 x 4x4 tenants | 4x4 | 2 | 12 | 32 | 394 | 132 | 195563520 | 195563520 | 0 | 7/7 | 99.13 | 7781.9 | 7850.2 | 8589.9 | 9670.7 | 1820.5 | 18.82 | 20.222 | 24.912 | 30.185 | 26.773 | 3.412 | 291.91 | 258.91 | 33 | 1.4927 | 30.744 | 1.2341 | 0.9885 | 1 | 3 | 6205 | 60.01 | workload/workload_2x4x4_394MHz.csv | wall time, energy: measured (60 s soak of whole passes, board power); engine time: plan cycles / clock / measured steady-state efficiency (Configurations pct_of_peak); overhead = wall - engine
16x3 (13 ch) | 5.974 | 2.693 |  |  | 235.92 | 24.54 |  |  | 22.564 |  | 32.737 |  | 1.3318 |  | single engine | one 16x3 engine | 16x3 | 1 | 13 | 48 | 350 | 132 | 195563520 | 197061120 | 0.76 | 7 | 98.51 | 5884.8 | 5973.8 | 6951.2 | 8667.1 | 2693.3 | 31.07 | 22.564 | 32.737 | 30.051 | 27.22 | 2.831 | 260.46 | 235.92 | 24.54 | 1.3318 | 32.235 | 0.9847 | 1 | 1 | 3 | 6923 | 60 | workload/workload_16x3_350MHz.csv | wall time, energy: measured (60 s soak of whole passes, board power); engine time: plan cycles / clock / measured steady-state efficiency (Configurations pct_of_peak); overhead = wall - engine
8x8 (17 ch) | 4.771 | 3.447 |  |  | 249.96 | 33.23 |  |  | 23.796 |  | 40.987 |  | 1.4481 |  | single engine | one 8x8 engine | 8x8 | 1 | 17 | 64 | 325 | 132 | 195563520 | 195563520 | 0 | 7 | 98.86 | 4717 | 4771.4 | 6135.1 | 8218.2 | 3446.8 | 41.94 | 23.796 | 40.987 | 34.46 | 30.416 | 4.044 | 283.2 | 249.96 | 33.23 | 1.4481 | 36.286 | 0.8853 | 1 | 1 | 3 | 7301 | 60 | workload/workload_8x8_325MHz.csv | wall time, energy: measured (60 s soak of whole passes, board power); engine time: plan cycles / clock / measured steady-state efficiency (Configurations pct_of_peak); overhead = wall - engine
3 x 4x4 (18 ch) |  |  | 5.175 | 2.64 |  |  | 243.5 | 32.34 |  | 25.025 |  | 37.789 |  | 1.4105 | multi-tenant | 3 x 4x4 tenants | 4x4 | 3 | 18 | 48 | 399 | 132 | 195563520 | 195563520 | 0 | 7/7/7 | 98.99 | 5122.9 | 5175.2 | 6367 | 7814.8 | 2639.6 | 33.78 | 25.025 | 37.789 | 35.297 | 31.159 | 4.138 | 275.84 | 243.5 | 32.34 | 1.4105 | 37.179 | 0.9839 | 0.9921 | 1 | 3 | 7678 | 60 | workload/workload_3x4x4_399MHz.csv | wall time, energy: measured (60 s soak of whole passes, board power); engine time: plan cycles / clock / measured steady-state efficiency (Configurations pct_of_peak); overhead = wall - engine
2 x 8x4 (20 ch) |  |  | 4.304 | 2.725 |  |  | 224.87 | 30.45 |  | 27.819 |  | 45.434 |  | 1.3056 | multi-tenant | 2 x 8x4 tenants | 8x4 | 2 | 20 | 64 | 361 | 132 | 195563520 | 195563520 | 0 | 7/7 | 98.66 | 4246.6 | 4304.3 | 5487.5 | 7029.8 | 2725.5 | 38.77 | 27.819 | 45.434 | 36.32 | 31.988 | 4.332 | 255.32 | 224.87 | 30.45 | 1.3056 | 38.233 | 0.8415 | 0.9886 | 1 | 3 | 8536 | 60.01 | workload/workload_2x8x4_361MHz.csv | wall time, energy: measured (60 s soak of whole passes, board power); engine time: plan cycles / clock / measured steady-state efficiency (Configurations pct_of_peak); overhead = wall - engine
4x24 (24 ch) | 3.498 | 4.729 |  |  | 264.93 | 19.69 |  |  | 23.772 |  | 55.909 |  | 1.4553 |  | single engine | one 4x24 engine | 4x24 | 1 | 24 | 96 | 300 | 132 | 195563520 | 198789120 | 1.623 | 7 | 99 | 3462.9 | 3497.9 | 5395.4 | 8226.8 | 4728.9 | 57.48 | 23.772 | 55.909 | 34.596 | 32.203 | 2.393 | 284.61 | 264.93 | 19.69 | 1.4553 | 40.43 | 0.7231 | 1 | 1 | 3 | 7294 | 60.01 | workload/workload_4x24_300MHz.csv | wall time, energy: measured (60 s soak of whole passes, board power); engine time: plan cycles / clock / measured steady-state efficiency (Configurations pct_of_peak); overhead = wall - engine
4 x 4x4 (24 ch) |  |  | 4.143 | 2.674 |  |  | 222.67 | 28.95 |  | 28.689 |  | 47.203 |  | 1.2867 | multi-tenant | 4 x 4x4 tenants | 4x4 | 4 | 24 | 64 | 374 | 132 | 195563520 | 195563520 | 0 | 7/7/7/7 | 98.95 | 4099.6 | 4143.1 | 5623.2 | 6816.7 | 2673.6 | 39.22 | 28.689 | 47.203 | 36.913 | 32.666 | 4.247 | 251.62 | 222.67 | 28.95 | 1.2867 | 40.345 | 0.8547 | 0.9629 | 0.9997 | 3 | 8802 | 60 | workload/workload_4x4x4_374MHz.csv | wall time, energy: measured (60 s soak of whole passes, board power); engine time: plan cycles / clock / measured steady-state efficiency (Configurations pct_of_peak); overhead = wall - engine
2 x 16x3 (26 ch) |  |  | 3.059 | 3.711 |  |  | 229.4 | 30.94 |  | 28.888 |  | 63.93 |  | 1.3312 | multi-tenant | 2 x 16x3 tenants | 16x3 | 2 | 26 | 96 | 341 | 132 | 195563520 | 197061120 | 0.76 | 7/7 | 98.73 | 3020.2 | 3059 | 4766.7 | 6769.7 | 3710.7 | 54.81 | 28.888 | 63.93 | 38.457 | 33.887 | 4.57 | 260.34 | 229.4 | 30.94 | 1.3312 | 42.468 | 0.6643 | 0.9971 | 0.9999 | 3 | 8864 | 60.01 | workload/workload_2x16x3_341MHz.csv | wall time, energy: measured (60 s soak of whole passes, board power); engine time: plan cycles / clock / measured steady-state efficiency (Configurations pct_of_peak); overhead = wall - engine
5 x 4x4 (30 ch) |  |  | 3.794 | 3.083 |  |  | 232.29 | 31.47 |  | 28.435 |  | 51.54 |  | 1.3487 | multi-tenant | 5 x 4x4 tenants | 4x4 | 5 | 30 | 80 | 329 | 132 | 195563520 | 195563520 | 0 | 7/7/7/7/7 | 98.25 | 3728 | 3794.4 | 5617.3 | 6877.5 | 3083.1 | 44.83 | 28.435 | 51.54 | 38.352 | 33.776 | 4.576 | 263.77 | 232.29 | 31.47 | 1.3487 | 42.187 | 0.8185 | 0.9679 | 0.9997 | 3 | 8725 | 60.01 | workload/workload_5x4x4_329MHz.csv | wall time, energy: measured (60 s soak of whole passes, board power); engine time: plan cycles / clock / measured steady-state efficiency (Configurations pct_of_peak); overhead = wall - engine
3 x 8x4 (30 ch) |  |  | 2.938 | 4.097 |  |  | 242.75 | 32.45 |  | 27.798 |  | 66.566 |  | 1.4072 | multi-tenant | 3 x 8x4 tenants | 8x4 | 3 | 30 | 96 | 354 | 132 | 195563520 | 195563520 | 0 | 7/7/7 | 98.27 | 2887.1 | 2937.9 | 5134.6 | 7035.1 | 4097.2 | 58.24 | 27.798 | 66.566 | 39.118 | 34.506 | 4.612 | 275.2 | 242.75 | 32.45 | 1.4072 | 43.516 | 0.6537 | 0.9974 | 1 | 3 | 8529 | 60 | workload/workload_3x8x4_354MHz.csv | wall time, energy: measured (60 s soak of whole passes, board power); engine time: plan cycles / clock / measured steady-state efficiency (Configurations pct_of_peak); overhead = wall - engine
4x32 (32 ch) | 3.084 | 6.565 |  |  | 319.37 | 22.88 |  |  | 20.269 |  | 63.42 |  | 1.7501 |  | single engine | one 4x32 engine | 4x32 | 1 | 32 | 128 | 250 | 132 | 195563520 | 195563520 | 0 | 7 | 99.43 | 3066 | 3083.6 | 5612.3 | 9648.5 | 6564.9 | 68.04 | 20.269 | 63.42 | 35.472 | 33.101 | 2.371 | 342.25 | 319.37 | 22.88 | 1.7501 | 42.271 | 0.6665 | 1 | 1 | 3 | 6219 | 60 | workload/workload_4x32_250MHz.csv | wall time, energy: measured (60 s soak of whole passes, board power); engine time: plan cycles / clock / measured steady-state efficiency (Configurations pct_of_peak); overhead = wall - engine

## Workload per matrix
config_label | engine_ms_single | overhead_ms_single | engine_ms_multi | overhead_ms_multi | static_mJ_single | dynamic_mJ_single | static_mJ_multi | dynamic_mJ_multi | wall_gmac_s_single | wall_gmac_s_multi | engine_gmac_s_single | engine_gmac_s_multi | nj_per_mac_single | nj_per_mac_multi | kind | configuration | engine_shape | tenants | hbm_channels | lanes_total | clock_mhz | matrices | useful_macs | padded_macs | padding_pct | calcs_per_tenant | efficiency_pct | predicted_us | engine_us | active_sum_us | wall_pass_us | overhead_us | overhead_pct | wall_gmac_s | engine_gmac_s | board_load_W | board_idle_W | dynamic_W | energy_pass_mJ | static_mJ | dynamic_mJ | nj_per_mac_wall | fullrate_load_W | nj_per_mac_launch_free | finish_balance | balance_planned | timed_passes | soak_passes | soak_s | source | estimator
4x4 (6 ch) | 15.556 | 18.598 |  |  | 859.59 | 32.38 |  |  | 5.726 |  | 12.572 |  | 4.5611 |  | single engine | one 4x4 engine | 4x4 | 1 | 6 | 16 | 400 | 132 | 195563520 | 195563520 | 0 | 132 | 98.55 | 15330.2 | 15555.8 | 23780.9 | 34154.2 | 18598.4 | 54.45 | 5.726 | 12.572 | 26.116 | 25.168 | 0.948 | 891.97 | 859.59 | 32.38 | 4.5611 | 27.332 | 2.1741 | 1 | 1 | 3 | 1757 | 60.01 | workload_per_matrix/workload_permatrix_4x4_400MHz.csv | wall time, energy: measured (60 s soak of whole passes, board power); engine time: plan cycles / clock / measured steady-state efficiency (Configurations pct_of_peak); overhead = wall - engine; every matrix its own calculation and input vector
8x4 (10 ch) | 8.275 | 28.632 |  |  | 956.14 | 31.04 |  |  | 5.299 |  | 23.634 |  | 5.0478 |  | single engine | one 8x4 engine | 8x4 | 1 | 10 | 32 | 375 | 132 | 195563520 | 195563520 | 0 | 132 | 98.81 | 8176.1 | 8274.6 | 21364.9 | 36906.5 | 28631.9 | 77.58 | 5.299 | 23.634 | 26.748 | 25.907 | 0.841 | 987.18 | 956.14 | 31.04 | 5.0478 | 29.79 | 1.2605 | 1 | 1 | 3 | 1626 | 60.01 | workload_per_matrix/workload_permatrix_8x4_375MHz.csv | wall time, energy: measured (60 s soak of whole passes, board power); engine time: plan cycles / clock / measured steady-state efficiency (Configurations pct_of_peak); overhead = wall - engine; every matrix its own calculation and input vector
2 x 4x4 (12 ch) |  |  | 7.983 | 12.677 |  |  | 550.85 | 35.6 |  | 9.466 |  | 24.499 |  | 2.9987 | multi-tenant | 2 x 4x4 tenants | 4x4 | 2 | 12 | 32 | 394 | 132 | 195563520 | 195563520 | 0 | 67/65 | 99.13 | 7913.2 | 7982.7 | 15123.9 | 20659.6 | 12676.9 | 61.36 | 9.466 | 24.499 | 28.386 | 26.663 | 1.723 | 586.44 | 550.85 | 35.6 | 2.9987 | 30.744 | 1.2549 | 0.9642 | 0.9897 | 3 | 2905 | 60.02 | workload_per_matrix/workload_permatrix_2x4x4_394MHz.csv | wall time, energy: measured (60 s soak of whole passes, board power); engine time: plan cycles / clock / measured steady-state efficiency (Configurations pct_of_peak); overhead = wall - engine; every matrix its own calculation and input vector
16x3 (13 ch) | 5.974 | 39.087 |  |  | 1221.15 | 23.3 |  |  | 4.34 |  | 32.737 |  | 6.3635 |  | single engine | one 16x3 engine | 16x3 | 1 | 13 | 48 | 350 | 132 | 195563520 | 197061120 | 0.76 | 132 | 98.51 | 5884.8 | 5973.8 | 22154.2 | 45060.8 | 39087 | 86.74 | 4.34 | 32.737 | 27.617 | 27.1 | 0.517 | 1244.44 | 1221.15 | 23.3 | 6.3635 | 32.235 | 0.9847 | 1 | 1 | 3 | 1332 | 60.02 | workload_per_matrix/workload_permatrix_16x3_350MHz.csv | wall time, energy: measured (60 s soak of whole passes, board power); engine time: plan cycles / clock / measured steady-state efficiency (Configurations pct_of_peak); overhead = wall - engine; every matrix its own calculation and input vector
8x8 (17 ch) | 4.771 | 51.017 |  |  | 1690.6 | 17.24 |  |  | 3.505 |  | 40.987 |  | 8.7328 |  | single engine | one 8x8 engine | 8x8 | 1 | 17 | 64 | 325 | 132 | 195563520 | 195563520 | 0 | 132 | 98.86 | 4717 | 4771.4 | 29660.5 | 55788.1 | 51016.7 | 91.45 | 3.505 | 40.987 | 30.613 | 30.304 | 0.309 | 1707.84 | 1690.6 | 17.24 | 8.7328 | 36.286 | 0.8853 | 1 | 1 | 3 | 1076 | 60.03 | workload_per_matrix/workload_permatrix_8x8_325MHz.csv | wall time, energy: measured (60 s soak of whole passes, board power); engine time: plan cycles / clock / measured steady-state efficiency (Configurations pct_of_peak); overhead = wall - engine; every matrix its own calculation and input vector
3 x 4x4 (18 ch) |  |  | 5.175 | 12.396 |  |  | 540.6 | 34.47 |  | 11.13 |  | 37.789 |  | 2.9406 | multi-tenant | 3 x 4x4 tenants | 4x4 | 3 | 18 | 48 | 399 | 132 | 195563520 | 195563520 | 0 | 44/44/44 | 98.99 | 5122.9 | 5175.2 | 13491 | 17571.3 | 12396.1 | 70.55 | 11.13 | 37.789 | 32.728 | 30.766 | 1.962 | 575.07 | 540.6 | 34.47 | 2.9406 | 37.179 | 0.9839 | 0.9895 | 1 | 3 | 3415 | 60.01 | workload_per_matrix/workload_permatrix_3x4x4_399MHz.csv | wall time, energy: measured (60 s soak of whole passes, board power); engine time: plan cycles / clock / measured steady-state efficiency (Configurations pct_of_peak); overhead = wall - engine; every matrix its own calculation and input vector
2 x 8x4 (20 ch) |  |  | 4.391 | 22.871 |  |  | 857.47 | 32.17 |  | 7.174 |  | 44.542 |  | 4.5492 | multi-tenant | 2 x 8x4 tenants | 8x4 | 2 | 20 | 64 | 361 | 132 | 195563520 | 195563520 | 0 | 66/66 | 98.66 | 4331.7 | 4390.5 | 17147.9 | 27261.2 | 22870.7 | 83.89 | 7.174 | 44.542 | 32.634 | 31.454 | 1.18 | 889.64 | 857.47 | 32.17 | 4.5492 | 38.233 | 0.8584 | 0.996 | 0.9943 | 3 | 2201 | 60 | workload_per_matrix/workload_permatrix_2x8x4_361MHz.csv | wall time, energy: measured (60 s soak of whole passes, board power); engine time: plan cycles / clock / measured steady-state efficiency (Configurations pct_of_peak); overhead = wall - engine; every matrix its own calculation and input vector
4x24 (24 ch) | 3.498 | 74.516 |  |  | 2503.09 | 15.84 |  |  | 2.507 |  | 55.909 |  | 12.8803 |  | single engine | one 4x24 engine | 4x24 | 1 | 24 | 96 | 300 | 132 | 195563520 | 198789120 | 1.623 | 132 | 99 | 3462.9 | 3497.9 | 39763.7 | 78014.3 | 74516.4 | 95.52 | 2.507 | 55.909 | 32.288 | 32.085 | 0.203 | 2518.93 | 2503.09 | 15.84 | 12.8803 | 40.43 | 0.7231 | 1 | 1 | 3 | 770 | 60.07 | workload_per_matrix/workload_permatrix_4x24_300MHz.csv | wall time, energy: measured (60 s soak of whole passes, board power); engine time: plan cycles / clock / measured steady-state efficiency (Configurations pct_of_peak); overhead = wall - engine; every matrix its own calculation and input vector
4 x 4x4 (24 ch) |  |  | 4.286 | 11.084 |  |  | 495.36 | 20.3 |  | 12.724 |  | 45.628 |  | 2.6368 | multi-tenant | 4 x 4x4 tenants | 4x4 | 4 | 24 | 64 | 374 | 132 | 195563520 | 195563520 | 0 | 33/33/33/33 | 98.95 | 4241.1 | 4286.1 | 12155 | 15370.1 | 11084 | 72.11 | 12.724 | 45.628 | 33.55 | 32.229 | 1.321 | 515.67 | 495.36 | 20.3 | 2.6368 | 40.345 | 0.8842 | 0.9477 | 0.9828 | 3 | 3904 | 60.01 | workload_per_matrix/workload_permatrix_4x4x4_374MHz.csv | wall time, energy: measured (60 s soak of whole passes, board power); engine time: plan cycles / clock / measured steady-state efficiency (Configurations pct_of_peak); overhead = wall - engine; every matrix its own calculation and input vector
2 x 16x3 (26 ch) |  |  | 3.119 | 31.607 |  |  | 1159.14 | 26.67 |  | 5.632 |  | 62.697 |  | 6.0637 | multi-tenant | 2 x 16x3 tenants | 16x3 | 2 | 26 | 96 | 341 | 132 | 195563520 | 197061120 | 0.76 | 66/66 | 98.73 | 3079.6 | 3119.2 | 20820.1 | 34725.7 | 31606.5 | 91.02 | 5.632 | 62.697 | 34.148 | 33.38 | 0.768 | 1185.81 | 1159.14 | 26.67 | 6.0637 | 42.468 | 0.6774 | 0.9773 | 0.9969 | 3 | 1728 | 60.01 | workload_per_matrix/workload_permatrix_2x16x3_341MHz.csv | wall time, energy: measured (60 s soak of whole passes, board power); engine time: plan cycles / clock / measured steady-state efficiency (Configurations pct_of_peak); overhead = wall - engine; every matrix its own calculation and input vector
5 x 4x4 (30 ch) |  |  | 3.909 | 11.435 |  |  | 510.53 | 25.21 |  | 12.746 |  | 50.029 |  | 2.7395 | multi-tenant | 5 x 4x4 tenants | 4x4 | 5 | 30 | 80 | 329 | 132 | 195563520 | 195563520 | 0 | 26/27/27/26/26 | 98.25 | 3840.6 | 3909 | 11402.2 | 15343.6 | 11434.6 | 74.52 | 12.746 | 50.029 | 34.916 | 33.273 | 1.643 | 535.74 | 510.53 | 25.21 | 2.7395 | 42.187 | 0.8433 | 0.9521 | 0.972 | 3 | 3911 | 60.01 | workload_per_matrix/workload_permatrix_5x4x4_329MHz.csv | wall time, energy: measured (60 s soak of whole passes, board power); engine time: plan cycles / clock / measured steady-state efficiency (Configurations pct_of_peak); overhead = wall - engine; every matrix its own calculation and input vector
3 x 8x4 (30 ch) |  |  | 2.938 | 23.076 |  |  | 882.82 | 27.83 |  | 7.518 |  | 66.566 |  | 4.6565 | multi-tenant | 3 x 8x4 tenants | 8x4 | 3 | 30 | 96 | 354 | 132 | 195563520 | 195563520 | 0 | 44/44/44 | 98.27 | 2887.1 | 2937.9 | 17328.7 | 26013.4 | 23075.5 | 88.71 | 7.518 | 66.566 | 35.007 | 33.937 | 1.07 | 910.65 | 882.82 | 27.83 | 4.6565 | 43.516 | 0.6537 | 0.9755 | 1 | 3 | 2307 | 60.01 | workload_per_matrix/workload_permatrix_3x8x4_354MHz.csv | wall time, energy: measured (60 s soak of whole passes, board power); engine time: plan cycles / clock / measured steady-state efficiency (Configurations pct_of_peak); overhead = wall - engine; every matrix its own calculation and input vector
4x32 (32 ch) | 3.084 | 91.261 |  |  | 3124.59 | 18.49 |  |  | 2.073 |  | 63.42 |  | 16.072 |  | single engine | one 4x32 engine | 4x32 | 1 | 32 | 128 | 250 | 132 | 195563520 | 195563520 | 0 | 132 | 99.43 | 3066 | 3083.6 | 49219.6 | 94344.3 | 91260.7 | 96.73 | 2.073 | 63.42 | 33.315 | 33.119 | 0.196 | 3143.08 | 3124.59 | 18.49 | 16.072 | 42.271 | 0.6665 | 1 | 1 | 3 | 636 | 60 | workload_per_matrix/workload_permatrix_4x32_250MHz.csv | wall time, energy: measured (60 s soak of whole passes, board power); engine time: plan cycles / clock / measured steady-state efficiency (Configurations pct_of_peak); overhead = wall - engine; every matrix its own calculation and input vector

## HBM Channels
config_label | kind | engine_shape | engines | lanes_total | weights_ch | indices_ch | activation_ch | output_ch | total_ch | unused_ch | movers | hbm_ports_free | uses_second_stack | saved_by_sharing | shared_twin_of | engine_dsp | build_dsp | dsp_pct | dsp_source | clock_mhz | status
4x4 (6 ch) | single engine | 4x4 | 1 | 16 | 2 | 1 | 2 | 1 | 6 | 26 | 6 | 26 | no | 0 |  | 128 | 132 | 1.46 | measured (routed utilization report) | 400 | built and measured
8x4 (10 ch) | single engine | 8x4 | 1 | 32 | 4 | 2 | 2 | 2 | 10 | 22 | 10 | 22 | no | 0 |  | 256 | 260 | 2.88 | measured (routed utilization report) | 375 | built and measured
16x3 (13 ch) | single engine | 16x3 | 1 | 48 | 6 | 2 | 2 | 3 | 13 | 19 | 13 | 19 | no | 0 |  | 384 | 388 | 4.3 | measured (routed utilization report) | 350 | built and measured
8x8 (17 ch) | single engine | 8x8 | 1 | 64 | 8 | 3 | 2 | 4 | 17 | 15 | 17 | 15 | yes | 0 |  | 512 | 516 | 5.72 | measured (routed utilization report) | 325 | built and measured
4x24 (24 ch) | single engine | 4x24 | 1 | 96 | 12 | 4 | 2 | 6 | 24 | 8 | 24 | 8 | yes | 0 |  | 768 | 772 | 8.55 | measured (routed utilization report) | 300 | built and measured
4x32 (32 ch) | single engine | 4x32 | 1 | 128 | 16 | 6 | 2 | 8 | 32 | 0 | 32 | 0 | yes | 0 |  | 1024 | 1028 | 11.39 | measured (routed utilization report) | 250 | built and measured
2 x 4x4 (12 ch) | multi-tenant, own vector channels | 4x4 | 2 | 32 | 4 | 2 | 4 | 2 | 12 | 20 | 12 | 20 | no | 0 |  | 256 | 260 | 2.88 | measured (routed utilization report) | 394 | built and measured
3 x 4x4 (18 ch) | multi-tenant, own vector channels | 4x4 | 3 | 48 | 6 | 3 | 6 | 3 | 18 | 14 | 18 | 14 | yes | 0 |  | 384 | 388 | 4.3 | measured (routed utilization report) | 399 | built and measured
3 x 4x4 shared (14 ch) | multi-tenant, shared vector channels | 4x4 | 3 | 48 | 6 | 3 | 2 | 3 | 14 | 18 | 18 | 14 | no | 4 | 3 x 4x4 (18 ch) | 384 | 388 | 4.3 | formula: 8 per lane x lanes + 4 platform (not built yet) |  | to build
4 x 4x4 (24 ch) | multi-tenant, own vector channels | 4x4 | 4 | 64 | 8 | 4 | 8 | 4 | 24 | 8 | 24 | 8 | yes | 0 |  | 512 | 516 | 5.72 | measured (routed utilization report) | 374 | built and measured
5 x 4x4 (30 ch) | multi-tenant, own vector channels | 4x4 | 5 | 80 | 10 | 5 | 10 | 5 | 30 | 2 | 30 | 2 | yes | 0 |  | 640 | 644 | 7.14 | measured (routed utilization report) | 329 | built and measured
6 x 4x4 shared (26 ch) | multi-tenant, shared vector channels | 4x4 | 6 | 96 | 12 | 6 | 2 | 6 | 26 | 6 | 36 | -4 | yes | 10 |  | 768 | 772 | 8.55 | formula: 8 per lane x lanes + 4 platform (not built yet) |  | cannot link: 36 movers > 32 HBM kernel ports
7 x 4x4 shared (30 ch) | multi-tenant, shared vector channels | 4x4 | 7 | 112 | 14 | 7 | 2 | 7 | 30 | 2 | 42 | -10 | yes | 12 |  | 896 | 900 | 9.97 | formula: 8 per lane x lanes + 4 platform (not built yet) |  | cannot link: 42 movers > 32 HBM kernel ports
2 x 8x4 (20 ch) | multi-tenant, own vector channels | 8x4 | 2 | 64 | 8 | 4 | 4 | 4 | 20 | 12 | 20 | 12 | yes | 0 |  | 512 | 516 | 5.72 | measured (routed utilization report) | 361 | built and measured
3 x 8x4 (30 ch) | multi-tenant, own vector channels | 8x4 | 3 | 96 | 12 | 6 | 6 | 6 | 30 | 2 | 30 | 2 | yes | 0 |  | 768 | 772 | 8.55 | measured (routed utilization report) | 354 | built and measured
3 x 8x4 shared (26 ch) | multi-tenant, shared vector channels | 8x4 | 3 | 96 | 12 | 6 | 2 | 6 | 26 | 6 | 30 | 2 | yes | 4 | 3 x 8x4 (30 ch) | 768 | 772 | 8.55 | formula: 8 per lane x lanes + 4 platform (not built yet) |  | to build
2 x 16x3 (26 ch) | multi-tenant, own vector channels | 16x3 | 2 | 96 | 12 | 4 | 4 | 6 | 26 | 6 | 26 | 6 | yes | 0 |  | 768 | 772 | 8.55 | measured (routed utilization report) | 341 | built and measured
2 x 16x3 shared (24 ch) | multi-tenant, shared vector channels | 16x3 | 2 | 96 | 12 | 4 | 2 | 6 | 24 | 8 | 26 | 6 | yes | 2 | 2 x 16x3 (26 ch) | 768 | 772 | 8.55 | formula: 8 per lane x lanes + 4 platform (not built yet) |  | to build
2 x 8x8 shared (32 ch) | multi-tenant, shared vector channels | 8x8 | 2 | 128 | 16 | 6 | 2 | 8 | 32 | 0 | 34 | -2 | yes | 2 |  | 1024 | 1028 | 11.39 | formula: 8 per lane x lanes + 4 platform (not built yet) |  | cannot link: 34 movers > 32 HBM kernel ports

## UC1 XRT
config_label | engine_ms_single | overhead_ms_single | engine_ms_multi | overhead_ms_multi | static_mJ_single | dynamic_mJ_single | static_mJ_multi | dynamic_mJ_multi | wall_gmac_s_single | wall_gmac_s_multi | engine_gmac_s_single | engine_gmac_s_multi | nj_per_mac_single | nj_per_mac_multi | kind | configuration | engine_shape | tenants | hbm_channels | lanes_total | clock_mhz | matrices | useful_macs | padded_macs | padding_pct | calcs_per_tenant | efficiency_pct | predicted_us | engine_us | active_sum_us | wall_pass_us | overhead_us | overhead_pct | wall_gmac_s | engine_gmac_s | board_load_W | board_idle_W | dynamic_W | energy_pass_mJ | static_mJ | dynamic_mJ | nj_per_mac_wall | fullrate_load_W | nj_per_mac_launch_free | finish_balance | balance_planned | timed_passes | soak_passes | soak_s | source | estimator | timed_pass_us | timed_first_pass_us | timed_spread_pct | host | window | host_load_1min | server_load_mean | server_load_max | server_busy_max | runs | runs_pass_ms_min | runs_pass_ms_max | runs_pass_ms_halfrange | runs_gmac_s_min | runs_gmac_s_max | runs_gmac_s_halfrange | runs_energy_pass_mJ_min | runs_energy_pass_mJ_max | runs_energy_pass_mJ_halfrange | runs_nj_per_mac_min | runs_nj_per_mac_max | runs_nj_per_mac_halfrange | runs_dynamic_W_min | runs_dynamic_W_max | runs_idle_W_min | runs_idle_W_max
4x4 (6 ch) | 15.556 | 5.896 |  |  | 542.81 | 34.07 |  |  | 9.116 |  | 12.572 |  | 2.9498 |  | single engine | one 4x4 engine | 4x4 | 1 | 6 | 16 | 400 | 132 | 195563520 | 195563520 | 0 | 132 | 98.55 | 15330.2 | 15555.8 | 20267.3 | 21451.7 | 5895.9 | 27.48 | 9.116 | 12.572 | 26.892 | 25.304 | 1.588 | 576.88 | 542.81 | 34.07 | 2.9498 | 27.332 | 2.1741 | 1 | 1 | 3 | 5595 | 120.02 | window_20261001_1438/uc1/workload_xrt_permatrix_4x4_400MHz.csv + window_20261002_1644/uc1/workload_xrt_permatrix_4x4_400MHz.csv | wall time, energy: measured (60 s soak of whole passes, board power); engine time: plan cycles / clock / measured steady-state efficiency (Configurations pct_of_peak); overhead = wall - engine; every matrix its own calculation and input vector; host: native XRT (host_workload_xrt.cpp), ert=false: host-side scheduling; the mean of 2 run(s) (runs_* = min / max / half-range over them) | 22309.3 | 22767.3 | 3.45 | native XRT (host_workload_xrt.cpp), ert=false: host-side scheduling | window_20261001_1438 + window_20261002_1644 | 2.82 | 3.19 | 3.56 | 0 | 2 | 21.379 | 21.525 | 0.073 | 9.086 | 9.148 | 0.031 | 574.638 | 579.122 | 2.242 | 2.9384 | 2.9613 | 0.0115 | 1.584 | 1.592 | 25.295 | 25.313
8x4 (10 ch) | 8.275 | 11.537 |  |  | 517.94 | 33.75 |  |  | 9.871 |  | 23.634 |  | 2.821 |  | single engine | one 8x4 engine | 8x4 | 1 | 10 | 32 | 375 | 132 | 195563520 | 195563520 | 0 | 132 | 98.81 | 8176.1 | 8274.6 | 17338.4 | 19811.35 | 11536.8 | 58.23 | 9.871 | 23.634 | 27.847 | 26.1435 | 1.704 | 551.69 | 517.94 | 33.75 | 2.821 | 29.79 | 1.2605 | 1 | 1 | 3 | 6058 | 120.02 | window_20261001_1438/uc1/workload_xrt_permatrix_8x4_375MHz.csv + window_20261002_1644/uc1/workload_xrt_permatrix_8x4_375MHz.csv | wall time, energy: measured (60 s soak of whole passes, board power); engine time: plan cycles / clock / measured steady-state efficiency (Configurations pct_of_peak); overhead = wall - engine; every matrix its own calculation and input vector; host: native XRT (host_workload_xrt.cpp), ert=false: host-side scheduling; the mean of 2 run(s) (runs_* = min / max / half-range over them) | 20669.7 | 21165.4 | 4.34 | native XRT (host_workload_xrt.cpp), ert=false: host-side scheduling | window_20261001_1438 + window_20261002_1644 | 2.75 | 2.96 | 3.25 | 0 | 2 | 19.747 | 19.876 | 0.065 | 9.839 | 9.904 | 0.032 | 550.806 | 552.549 | 0.871 | 2.8165 | 2.8254 | 0.0045 | 1.554 | 1.853 | 26.129 | 26.158
2 x 4x4 (12 ch) |  |  | 7.983 | 5.352 |  |  | 357.37 | 34.56 |  | 14.665 |  | 24.499 |  | 2.0041 | multi-tenant | 2 x 4x4 tenants | 4x4 | 2 | 12 | 32 | 394 | 132 | 195563520 | 195563520 | 0 | 67/65 | 99.13 | 7913.2 | 7982.7 | 12560.8 | 13334.95 | 5352.3 | 40.14 | 14.665 | 24.499 | 29.391 | 26.7995 | 2.591 | 391.93 | 357.37 | 34.56 | 2.0041 | 30.744 | 1.2549 | 0.99275 | 0.9897 | 3 | 9001 | 120.01 | window_20261001_1438/uc1/workload_xrt_permatrix_2x4x4_394MHz.csv + window_20261002_1644/uc1/workload_xrt_permatrix_2x4x4_394MHz.csv | wall time, energy: measured (60 s soak of whole passes, board power); engine time: plan cycles / clock / measured steady-state efficiency (Configurations pct_of_peak); overhead = wall - engine; every matrix its own calculation and input vector; host: native XRT (host_workload_xrt.cpp), ert=false: host-side scheduling; the mean of 2 run(s) (runs_* = min / max / half-range over them) | 13559.7 | 13851.7 | 3.64 | native XRT (host_workload_xrt.cpp), ert=false: host-side scheduling | window_20261001_1438 + window_20261002_1644 | 2.83 | 3.2 | 3.81 | 0 | 2 | 13.181 | 13.489 | 0.154 | 14.498 | 14.837 | 0.17 | 390.644 | 393.135 | 1.246 | 1.9975 | 2.0103 | 0.0064 | 2.299 | 2.884 | 26.754 | 26.845
16x3 (13 ch) | 5.974 | 14.81 |  |  | 560.51 | 29.34 |  |  | 9.409 |  | 32.737 |  | 3.0161 |  | single engine | one 16x3 engine | 16x3 | 1 | 13 | 48 | 350 | 132 | 195563520 | 197061120 | 0.76 | 132 | 98.51 | 5884.8 | 5973.8 | 17978.3 | 20784.2 | 14810.4 | 71.26 | 9.409 | 32.737 | 28.3795 | 26.968 | 1.412 | 589.85 | 560.51 | 29.34 | 3.0161 | 32.235 | 0.9847 | 1 | 1 | 3 | 5775 | 120.03 | window_20261001_1438/uc1/workload_xrt_permatrix_16x3_350MHz.csv + window_20261002_1644/uc1/workload_xrt_permatrix_16x3_350MHz.csv | wall time, energy: measured (60 s soak of whole passes, board power); engine time: plan cycles / clock / measured steady-state efficiency (Configurations pct_of_peak); overhead = wall - engine; every matrix its own calculation and input vector; host: native XRT (host_workload_xrt.cpp), ert=false: host-side scheduling; the mean of 2 run(s) (runs_* = min / max / half-range over them) | 22262.4 | 22640.5 | 4.59 | native XRT (host_workload_xrt.cpp), ert=false: host-side scheduling | window_20261001_1438 + window_20261002_1644 | 2.67 | 3.3 | 3.64 | 0 | 2 | 20.7 | 20.868 | 0.084 | 9.371 | 9.447 | 0.038 | 589.645 | 590.027 | 0.191 | 3.0151 | 3.0171 | 0.001 | 1.249 | 1.574 | 26.911 | 27.025
8x8 (17 ch) | 4.771 | 20.542 |  |  | 768.47 | 31.57 |  |  | 7.726 |  | 40.987 |  | 4.0909 |  | single engine | one 8x8 engine | 8x8 | 1 | 17 | 64 | 325 | 132 | 195563520 | 195563520 | 0 | 132 | 98.86 | 4717 | 4771.4 | 21744.6 | 25313.7 | 20542.3 | 81.15 | 7.726 | 40.987 | 31.605 | 30.358 | 1.247 | 800.04 | 768.47 | 31.57 | 4.0909 | 36.286 | 0.8853 | 1 | 1 | 3 | 4741 | 120.01 | window_20261001_1438/uc1/workload_xrt_permatrix_8x8_325MHz.csv + window_20261002_1644/uc1/workload_xrt_permatrix_8x8_325MHz.csv | wall time, energy: measured (60 s soak of whole passes, board power); engine time: plan cycles / clock / measured steady-state efficiency (Configurations pct_of_peak); overhead = wall - engine; every matrix its own calculation and input vector; host: native XRT (host_workload_xrt.cpp), ert=false: host-side scheduling; the mean of 2 run(s) (runs_* = min / max / half-range over them) | 26328.9 | 26510.5 | 2.17 | native XRT (host_workload_xrt.cpp), ert=false: host-side scheduling | window_20261001_1438 + window_20261002_1644 | 2.94 | 3.43 | 3.89 | 0 | 2 | 25.149 | 25.479 | 0.165 | 7.676 | 7.776 | 0.05 | 786.101 | 814.092 | 13.996 | 4.0197 | 4.1628 | 0.0716 | 0.865 | 1.629 | 30.323 | 30.393
3 x 4x4 (18 ch) |  |  | 5.175 | 5.85 |  |  | 342.62 | 29.46 |  | 17.738 |  | 37.789 |  | 1.9026 | multi-tenant | 3 x 4x4 tenants | 4x4 | 3 | 18 | 48 | 399 | 132 | 195563520 | 195563520 | 0 | 44/44/44 | 98.99 | 5122.9 | 5175.2 | 10619.3 | 11025.35 | 5850.2 | 53.06 | 17.738 | 37.789 | 33.748 | 31.076 | 2.672 | 372.08 | 342.62 | 29.46 | 1.9026 | 37.179 | 0.9839 | 0.9866 | 1 | 3 | 10885 | 120.01 | window_20261001_1438/uc1/workload_xrt_permatrix_3x4x4_399MHz.csv + window_20261002_1644/uc1/workload_xrt_permatrix_3x4x4_399MHz.csv | wall time, energy: measured (60 s soak of whole passes, board power); engine time: plan cycles / clock / measured steady-state efficiency (Configurations pct_of_peak); overhead = wall - engine; every matrix its own calculation and input vector; host: native XRT (host_workload_xrt.cpp), ert=false: host-side scheduling; the mean of 2 run(s) (runs_* = min / max / half-range over them) | 11358.9 | 11686.7 | 5.22 | native XRT (host_workload_xrt.cpp), ert=false: host-side scheduling | window_20261001_1438 + window_20261002_1644 | 2.86 | 3.19 | 3.62 | 0 | 2 | 10.969 | 11.082 | 0.056 | 17.647 | 17.829 | 0.091 | 369.323 | 374.796 | 2.737 | 1.8885 | 1.9165 | 0.014 | 2.335 | 3.009 | 30.992 | 31.16
2 x 8x4 (20 ch) |  |  | 4.391 | 10.479 |  |  | 469.08 | 31.15 |  | 13.152 |  | 44.542 |  | 2.5579 | multi-tenant | 2 x 8x4 tenants | 8x4 | 2 | 20 | 64 | 361 | 132 | 195563520 | 195563520 | 0 | 66/66 | 98.66 | 4331.7 | 4390.5 | 13980.5 | 14869.1 | 10478.6 | 70.47 | 13.152 | 44.542 | 33.6425 | 31.5475 | 2.095 | 500.23 | 469.08 | 31.15 | 2.5579 | 38.233 | 0.8584 | 0.9906 | 0.9943 | 3 | 8072 | 120.02 | window_20261001_1438/uc1/workload_xrt_permatrix_2x8x4_361MHz.csv + window_20261002_1644/uc1/workload_xrt_permatrix_2x8x4_361MHz.csv | wall time, energy: measured (60 s soak of whole passes, board power); engine time: plan cycles / clock / measured steady-state efficiency (Configurations pct_of_peak); overhead = wall - engine; every matrix its own calculation and input vector; host: native XRT (host_workload_xrt.cpp), ert=false: host-side scheduling; the mean of 2 run(s) (runs_* = min / max / half-range over them) | 15588.1 | 16026.5 | 4.97 | native XRT (host_workload_xrt.cpp), ert=false: host-side scheduling | window_20261001_1438 + window_20261002_1644 | 2.88 | 3.28 | 3.74 | 0 | 2 | 14.777 | 14.961 | 0.092 | 13.071 | 13.234 | 0.081 | 498.489 | 501.919 | 1.715 | 2.549 | 2.5665 | 0.0088 | 1.737 | 2.453 | 31.513 | 31.582
4x24 (24 ch) | 3.498 | 30.304 |  |  | 1085.74 | 16.56 |  |  | 5.786 |  | 55.909 |  | 5.6366 |  | single engine | one 4x24 engine | 4x24 | 1 | 24 | 96 | 300 | 132 | 195563520 | 198789120 | 1.623 | 132 | 99 | 3462.9 | 3497.9 | 27263.75 | 33802.15 | 30304.3 | 89.65 | 5.786 | 55.909 | 32.6105 | 32.1205 | 0.49 | 1102.31 | 1085.74 | 16.56 | 5.6366 | 40.43 | 0.7231 | 1 | 1 | 3 | 3552 | 120.05 | window_20261001_1438/uc1/workload_xrt_permatrix_4x24_300MHz.csv + window_20261002_1644/uc1/workload_xrt_permatrix_4x24_300MHz.csv | wall time, energy: measured (60 s soak of whole passes, board power); engine time: plan cycles / clock / measured steady-state efficiency (Configurations pct_of_peak); overhead = wall - engine; every matrix its own calculation and input vector; host: native XRT (host_workload_xrt.cpp), ert=false: host-side scheduling; the mean of 2 run(s) (runs_* = min / max / half-range over them) | 35146.8 | 35484.9 | 3.22 | native XRT (host_workload_xrt.cpp), ert=false: host-side scheduling | window_20261001_1438 + window_20261002_1644 | 3.11 | 3.02 | 3.5 | 0 | 2 | 33.464 | 34.141 | 0.338 | 5.728 | 5.844 | 0.058 | 1096.508 | 1107.996 | 5.744 | 5.6069 | 5.6657 | 0.0294 | 0.377 | 0.603 | 32.077 | 32.164
4 x 4x4 (24 ch) |  |  | 4.286 | 5.264 |  |  | 309.63 | 35.36 |  | 20.478 |  | 45.628 |  | 1.7641 | multi-tenant | 4 x 4x4 tenants | 4x4 | 4 | 24 | 64 | 374 | 132 | 195563520 | 195563520 | 0 | 33/33/33/33 | 98.95 | 4241.1 | 4286.1 | 9473.2 | 9550.15 | 5264.1 | 55.12 | 20.478 | 45.628 | 36.1245 | 32.4215 | 3.703 | 344.99 | 309.63 | 35.36 | 1.7641 | 40.345 | 0.8842 | 0.96095 | 0.9828 | 3 | 12567 | 120.02 | window_20261001_1438/uc1/workload_xrt_permatrix_4x4x4_374MHz.csv + window_20261002_1644/uc1/workload_xrt_permatrix_4x4x4_374MHz.csv | wall time, energy: measured (60 s soak of whole passes, board power); engine time: plan cycles / clock / measured steady-state efficiency (Configurations pct_of_peak); overhead = wall - engine; every matrix its own calculation and input vector; host: native XRT (host_workload_xrt.cpp), ert=false: host-side scheduling; the mean of 2 run(s) (runs_* = min / max / half-range over them) | 9916.9 | 10121.3 | 3.94 | native XRT (host_workload_xrt.cpp), ert=false: host-side scheduling | window_20261001_1438 + window_20261002_1644 | 2.74 | 3.47 | 4.13 | 0 | 2 | 9.525 | 9.575 | 0.025 | 20.424 | 20.532 | 0.054 | 344.487 | 345.5 | 0.506 | 1.7615 | 1.7667 | 0.0026 | 3.663 | 3.743 | 32.419 | 32.424
2 x 16x3 (26 ch) |  |  | 3.119 | 14.113 |  |  | 577.67 | 20.9 |  | 11.349 |  | 62.697 |  | 3.0608 | multi-tenant | 2 x 16x3 tenants | 16x3 | 2 | 26 | 96 | 341 | 132 | 195563520 | 197061120 | 0.76 | 66/66 | 98.73 | 3079.6 | 3119.2 | 16180.4 | 17232.45 | 14113.3 | 81.9 | 11.349 | 62.697 | 34.7355 | 33.5225 | 1.213 | 598.58 | 577.67 | 20.9 | 3.0608 | 42.468 | 0.6774 | 0.99075 | 0.9969 | 3 | 6965 | 120.03 | window_20261001_1438/uc1/workload_xrt_permatrix_2x16x3_341MHz.csv + window_20261002_1644/uc1/workload_xrt_permatrix_2x16x3_341MHz.csv | wall time, energy: measured (60 s soak of whole passes, board power); engine time: plan cycles / clock / measured steady-state efficiency (Configurations pct_of_peak); overhead = wall - engine; every matrix its own calculation and input vector; host: native XRT (host_workload_xrt.cpp), ert=false: host-side scheduling; the mean of 2 run(s) (runs_* = min / max / half-range over them) | 17815.9 | 18121.9 | 4.19 | native XRT (host_workload_xrt.cpp), ert=false: host-side scheduling | window_20261001_1438 + window_20261002_1644 | 3.29 | 3.47 | 4.61 | 0 | 2 | 17.229 | 17.236 | 0.004 | 11.346 | 11.351 | 0.002 | 596.496 | 600.661 | 2.083 | 3.0501 | 3.0714 | 0.0106 | 1.188 | 1.238 | 33.434 | 33.611
5 x 4x4 (30 ch) |  |  | 3.909 | 5.096 |  |  | 300.19 | 32.73 |  | 21.717 |  | 50.029 |  | 1.7024 | multi-tenant | 5 x 4x4 tenants | 4x4 | 5 | 30 | 80 | 329 | 132 | 195563520 | 195563520 | 0 | 26/27/27/26/26 | 98.25 | 3840.6 | 3909 | 9030.9 | 9005.25 | 5096.2 | 56.59 | 21.717 | 50.029 | 36.9705 | 33.3355 | 3.635 | 332.93 | 300.19 | 32.73 | 1.7024 | 42.187 | 0.8433 | 0.9817 | 0.972 | 3 | 13327 | 120.01 | window_20261001_1438/uc1/workload_xrt_permatrix_5x4x4_329MHz.csv + window_20261002_1644/uc1/workload_xrt_permatrix_5x4x4_329MHz.csv | wall time, energy: measured (60 s soak of whole passes, board power); engine time: plan cycles / clock / measured steady-state efficiency (Configurations pct_of_peak); overhead = wall - engine; every matrix its own calculation and input vector; host: native XRT (host_workload_xrt.cpp), ert=false: host-side scheduling; the mean of 2 run(s) (runs_* = min / max / half-range over them) | 9375.8 | 9684.2 | 6.78 | native XRT (host_workload_xrt.cpp), ert=false: host-side scheduling | window_20261001_1438 + window_20261002_1644 | 3.17 | 3.4 | 4.08 | 0 | 2 | 8.998 | 9.012 | 0.007 | 21.7 | 21.734 | 0.017 | 332.77 | 333.086 | 0.158 | 1.7016 | 1.7032 | 0.0008 | 3.562 | 3.708 | 33.309 | 33.362
3 x 8x4 (30 ch) |  |  | 2.938 | 10.489 |  |  | 458.69 | 29.59 |  | 14.565 |  | 66.566 |  | 2.4968 | multi-tenant | 3 x 8x4 tenants | 8x4 | 3 | 30 | 96 | 354 | 132 | 195563520 | 195563520 | 0 | 44/44/44 | 98.27 | 2887.1 | 2937.9 | 13038 | 13426.85 | 10489 | 78.12 | 14.565 | 66.566 | 36.366 | 34.1625 | 2.203 | 488.28 | 458.69 | 29.59 | 2.4968 | 43.516 | 0.6537 | 0.9908 | 1 | 3 | 8938 | 120.01 | window_20261001_1438/uc1/workload_xrt_permatrix_3x8x4_354MHz.csv + window_20261002_1644/uc1/workload_xrt_permatrix_3x8x4_354MHz.csv | wall time, energy: measured (60 s soak of whole passes, board power); engine time: plan cycles / clock / measured steady-state efficiency (Configurations pct_of_peak); overhead = wall - engine; every matrix its own calculation and input vector; host: native XRT (host_workload_xrt.cpp), ert=false: host-side scheduling; the mean of 2 run(s) (runs_* = min / max / half-range over them) | 13951.5 | 14326.6 | 5.62 | native XRT (host_workload_xrt.cpp), ert=false: host-side scheduling | window_20261001_1438 + window_20261002_1644 | 2.75 | 3.41 | 4.59 | 0 | 2 | 13.422 | 13.432 | 0.005 | 14.559 | 14.571 | 0.006 | 483.609 | 492.949 | 4.67 | 2.4729 | 2.5207 | 0.0239 | 1.88 | 2.527 | 34.124 | 34.201
4x32 (32 ch) | 3.084 | 39.88 |  |  | 1424.27 | 38.56 |  |  | 4.552 |  | 63.42 |  | 7.4801 |  | single engine | one 4x32 engine | 4x32 | 1 | 32 | 128 | 250 | 132 | 195563520 | 195563520 | 0 | 132 | 99.43 | 3066 | 3083.6 | 34623.3 | 42963.75 | 39880.1 | 92.82 | 4.552 | 63.42 | 34.048 | 33.1505 | 0.898 | 1462.83 | 1424.27 | 38.56 | 7.4801 | 42.271 | 0.6665 | 1 | 1 | 3 | 2796 | 120.08 | window_20261001_1438/uc1/workload_xrt_permatrix_4x32_250MHz.csv + window_20261002_1644/uc1/workload_xrt_permatrix_4x32_250MHz.csv | wall time, energy: measured (60 s soak of whole passes, board power); engine time: plan cycles / clock / measured steady-state efficiency (Configurations pct_of_peak); overhead = wall - engine; every matrix its own calculation and input vector; host: native XRT (host_workload_xrt.cpp), ert=false: host-side scheduling; the mean of 2 run(s) (runs_* = min / max / half-range over them) | 44576.2 | 45211.2 | 8.22 | native XRT (host_workload_xrt.cpp), ert=false: host-side scheduling | window_20261001_1438 + window_20261002_1644 | 2.52 | 3.08 | 3.7 | 0 | 2 | 42.073 | 43.855 | 0.891 | 4.459 | 4.648 | 0.094 | 1422.274 | 1503.818 | 40.772 | 7.2727 | 7.6897 | 0.2085 | 0.63 | 1.165 | 33.126 | 33.175

## Qwen XRT
config_label | status | engine_ms_single | overhead_ms_single | engine_ms_multi | overhead_ms_multi | engine_ms_shared | overhead_ms_shared | engine_ms_bcast | overhead_ms_bcast | static_mJ_single | dynamic_mJ_single | static_mJ_multi | dynamic_mJ_multi | static_mJ_shared | dynamic_mJ_shared | static_mJ_bcast | dynamic_mJ_bcast | token_ms_single | token_ms_multi | token_ms_shared | token_ms_bcast | tokens_s_single | tokens_s_multi | tokens_s_shared | tokens_s_bcast | gmac_s_single | gmac_s_multi | gmac_s_shared | gmac_s_bcast | energy_token_mJ_single | energy_token_mJ_multi | energy_token_mJ_shared | energy_token_mJ_bcast | nj_per_mac_single | nj_per_mac_multi | nj_per_mac_shared | nj_per_mac_bcast | idle_W_single | idle_W_multi | idle_W_shared | idle_W_bcast | acc_median_pct_single | acc_median_pct_multi | acc_median_pct_shared | acc_median_pct_bcast | kind | engine_shape | engines | hbm_channels | clock_mhz | lanes_total | layers | layer_rows | width | layer_rows_per_engine | useful_macs_per_token | padding_pct | efficiency_pct | efficiency_from | predicted_us | engine_us | layer_active_sum_us | token_us | layer_us | overhead_us | overhead_pct | gmac_s | gflops | tokens_per_s | board_load_W | board_idle_W | dynamic_W | energy_token_mJ | static_mJ | dynamic_mJ | nj_per_mac | finish_balance | balance_planned | timed_passes | soak_passes | soak_s | acc_rows | acc_median_pct | acc_p95_pct | acc_max_pct | acc_mean_offset_pct | acc_model_match_pct | acc_same_data_as | timed_pass_us | timed_first_pass_us | timed_spread_pct | host | window | host_load_1min | server_load_mean | server_load_max | server_busy_max | source | estimator | runs | runs_token_ms_min | runs_token_ms_max | runs_token_ms_halfrange | runs_tokens_s_min | runs_tokens_s_max | runs_tokens_s_halfrange | runs_energy_token_mJ_min | runs_energy_token_mJ_max | runs_energy_token_mJ_halfrange | runs_nj_per_mac_min | runs_nj_per_mac_max | runs_nj_per_mac_halfrange | runs_dynamic_W_min | runs_dynamic_W_max | runs_idle_W_min | runs_idle_W_max
4x4 (6 ch) | measured | 14.086 | 1.637 | [6 empty] | 398.75 | 63.535 | [6 empty] | 15.723 |  |  |  | 63.6 |  |  |  | 11.254 |  |  |  | 462.285 |  |  |  | 2.6126 |  |  |  | 25.361 |  |  |  | 0.233 |  |  |  | single engine | 4x4 | 1 | 6 | 400 | 16 | 40 | 9216 | 2048 | 9216 | 176947200 | 0 | 98.55 | 4x4 (6 ch) | 13881.6 | 14085.8 | 15365.3 | 15722.6 | 393.07 | 1636.8 | 10.41 | 11.254 | 22.509 | 63.6 | 29.4025 | 25.3615 | 4.041 | 462.285 | 398.75 | 63.535 | 2.6126 | 1 | 1 | 3 | 7633 | 120.01 | 96 | 0.233 | 0.859 | 1.321 | 0.0245 | 100 | 4x4 | 15952.5 | 16103.2 | 2.01 | native XRT (host_workload_xrt.cpp), ert=false: host-side scheduling | window_20261001_1438 + window_20261002_1644 | 1.06 | 2.36 | 3.41 | 0 | window_20261001_1438/qwen/workload_xrt_qwen_4x4_400MHz.csv + window_20261002_1644/qwen/workload_xrt_qwen_4x4_400MHz.csv | per token = 40 layers, each one 9216 x 2048 MIXED stacked GEMV (9 experts x gate+up, 2304 rows per sparsity 2:4/2:8/2:16/2:32), split B over the engines in lockstep, a new vector every layer; token time, energy, idle: measured (60 s soak of whole tokens, board power), the mean of 2 run(s) (runs_* = min / max / half-range over them); engine time: sum over layers of the busiest engine's plan cycles / clock / steady-state efficiency (efficiency_from); overhead = token - engine; accuracy: the gate's realistic layer, ¦card - exact¦ / rms; host: native XRT (host_workload_xrt.cpp), ert=false: host-side scheduling | 2 | 15.699 | 15.746 | 0.024 | 63.51 | 63.7 | 0.1 | 461.152 | 463.413 | 1.13 | 2.6062 | 2.6189 | 0.0064 | 3.948 | 4.134 | 25.338 | 25.385
8x4 (10 ch) | measured | 7.493 | 3.407 | [6 empty] | 287.403 | 58.457 | [6 empty] | 10.9 |  |  |  | 91.74 |  |  |  | 16.234 |  |  |  | 345.86 |  |  |  | 1.9546 |  |  |  | 26.367 |  |  |  | 0.237 |  |  |  | single engine | 8x4 | 1 | 10 | 375 | 32 | 40 | 9216 | 2048 | 9216 | 176947200 | 0 | 98.81 | 8x4 (10 ch) | 7403.5 | 7492.7 | 10136.5 | 10900.1 | 272.5 | 3407.4 | 31.26 | 16.234 | 32.467 | 91.74 | 31.73 | 26.367 | 5.363 | 345.86 | 287.403 | 58.457 | 1.9546 | 1 | 1 | 3 | 11010 | 120.02 | 192 | 0.237 | 0.908 | 1.907 | 0.0301 | 100 | 8x4 | 11103.1 | 11299.2 | 2.89 | native XRT (host_workload_xrt.cpp), ert=false: host-side scheduling | window_20261001_1438 + window_20261002_1644 | 2.65 | 3.02 | 3.43 | 0 | window_20261001_1438/qwen/workload_xrt_qwen_8x4_375MHz.csv + window_20261002_1644/qwen/workload_xrt_qwen_8x4_375MHz.csv | per token = 40 layers, each one 9216 x 2048 MIXED stacked GEMV (9 experts x gate+up, 2304 rows per sparsity 2:4/2:8/2:16/2:32), split B over the engines in lockstep, a new vector every layer; token time, energy, idle: measured (60 s soak of whole tokens, board power), the mean of 2 run(s) (runs_* = min / max / half-range over them); engine time: sum over layers of the busiest engine's plan cycles / clock / steady-state efficiency (efficiency_from); overhead = token - engine; accuracy: the gate's realistic layer, ¦card - exact¦ / rms; host: native XRT (host_workload_xrt.cpp), ert=false: host-side scheduling | 2 | 10.88 | 10.92 | 0.02 | 91.58 | 91.91 | 0.17 | 343.737 | 347.974 | 2.119 | 1.9426 | 1.9665 | 0.012 | 5.18 | 5.546 | 26.298 | 26.436
2 x 4x4 (12 ch) | measured |  |  | 7.108 | 3.879 | [6 empty] | 293.254 | 62.06 | [5 empty] | 10.987 |  |  |  | 91.02 |  |  |  | 16.105 |  |  |  | 355.314 |  |  |  | 2.008 |  |  |  | 26.691 |  |  |  | 0.237 |  |  | multi-tenant, own vector channels | 4x4 | 2 | 12 | 394 | 32 | 40 | 9216 | 2048 | 4608/4608 | 176947200 | 0 | 99.13 | 2 x 4x4 (12 ch) | 7046.5 | 7108.3 | 10310.1 | 10987 | 274.68 | 3878.7 | 35.3 | 16.105 | 32.21 | 91.02 | 32.3395 | 26.691 | 5.649 | 355.314 | 293.254 | 62.06 | 2.008 | 0.9999 | 1 | 3 | 10923 | 120.01 | 176 | 0.237 | 0.948 | 1.828 | 0.0082 | 100 | 2x4x4 | 11103.2 | 11296.7 | 3.72 | native XRT (host_workload_xrt.cpp), ert=false: host-side scheduling | window_20261001_1438 + window_20261002_1644 | 2.84 | 3.51 | 4.59 | 0 | window_20261001_1438/qwen/workload_xrt_qwen_2x4x4_394MHz.csv + window_20261002_1644/qwen/workload_xrt_qwen_2x4x4_394MHz.csv | per token = 40 layers, each one 9216 x 2048 MIXED stacked GEMV (9 experts x gate+up, 2304 rows per sparsity 2:4/2:8/2:16/2:32), split B over the engines in lockstep, a new vector every layer; token time, energy, idle: measured (60 s soak of whole tokens, board power), the mean of 2 run(s) (runs_* = min / max / half-range over them); engine time: sum over layers of the busiest engine's plan cycles / clock / steady-state efficiency (efficiency_from); overhead = token - engine; accuracy: the gate's realistic layer, ¦card - exact¦ / rms; host: native XRT (host_workload_xrt.cpp), ert=false: host-side scheduling | 2 | 10.924 | 11.05 | 0.063 | 90.5 | 91.54 | 0.52 | 352.215 | 358.426 | 3.105 | 1.9905 | 2.0256 | 0.0175 | 5.558 | 5.739 | 26.684 | 26.698
16x3 (13 ch) | measured | 5.368 | 4.519 | [6 empty] | 268.588 | 58.619 | [6 empty] | 9.887 |  |  |  | 101.15 |  |  |  | 17.897 |  |  |  | 327.207 |  |  |  | 1.8492 |  |  |  | 27.166 |  |  |  | 0.262 |  |  |  | single engine | 16x3 | 1 | 13 | 350 | 48 | 40 | 9216 | 2048 | 9216 | 176947200 | 0 | 98.51 | 16x3 (13 ch) | 5288.2 | 5368.2 | 8913.7 | 9886.8 | 247.17 | 4518.5 | 45.7 | 17.897 | 35.795 | 101.15 | 33.0955 | 27.1665 | 5.929 | 327.207 | 268.588 | 58.619 | 1.8492 | 1 | 1 | 3 | 12140 | 120.01 | 288 | 0.262 | 0.921 | 1.652 | 0.0467 | 100 | 16x3 | 10180.4 | 10375.9 | 3.35 | native XRT (host_workload_xrt.cpp), ert=false: host-side scheduling | window_20261001_1438 + window_20261002_1644 | 2.56 | 2.81 | 3.39 | 0 | window_20261001_1438/qwen/workload_xrt_qwen_16x3_350MHz.csv + window_20261002_1644/qwen/workload_xrt_qwen_16x3_350MHz.csv | per token = 40 layers, each one 9216 x 2048 MIXED stacked GEMV (9 experts x gate+up, 2304 rows per sparsity 2:4/2:8/2:16/2:32), split B over the engines in lockstep, a new vector every layer; token time, energy, idle: measured (60 s soak of whole tokens, board power), the mean of 2 run(s) (runs_* = min / max / half-range over them); engine time: sum over layers of the busiest engine's plan cycles / clock / steady-state efficiency (efficiency_from); overhead = token - engine; accuracy: the gate's realistic layer, ¦card - exact¦ / rms; host: native XRT (host_workload_xrt.cpp), ert=false: host-side scheduling | 2 | 9.779 | 9.995 | 0.108 | 100.06 | 102.26 | 1.1 | 311.529 | 342.47 | 15.471 | 1.7606 | 1.9354 | 0.0874 | 3.979 | 7.879 | 27.142 | 27.191
3 x 4x4 shared (14 ch) | measured |  |  |  |  | 8.217 | 4.536 | [6 empty] | 396.03 | 57.703 |  |  |  |  | 12.754 |  |  |  | 78.41 |  |  |  | 13.874 |  |  |  | 453.733 |  |  |  | 2.5642 |  |  |  | 31.052 |  |  |  | 0.258 |  | multi-tenant, shared vector channels | 4x4 | 3 | 14 | 392 | 48 | 40 | 9216 | 2048 | 3072/3072/3072 | 176947200 | 0 | 57.46 | own shape sweep (min of 11 MIXED shapes, window_shapes_20261002_1611) | 4721.6 | 8217.3 | 11957 | 12753.5 | 318.84 | 4536.3 | 35.57 | 13.874 | 27.749 | 78.41 | 35.577 | 31.0525 | 4.524 | 453.733 | 396.03 | 57.703 | 2.5642 | 0.9961 | 1 | 3 | 9410 | 120.02 | 256 | 0.258 | 0.822 | 1.548 | -0.0002 | 100 | 3x4x4 | 13006.8 | 13145.2 | 2.13 | native XRT (host_workload_xrt.cpp), ert=false: host-side scheduling | window_20261001_1438 + window_20261002_1644 | 2.89 | 3.54 | 4.16 | 0 | window_20261001_1438/qwen/workload_xrt_qwen_3x4x4_shared_392MHz.csv + window_20261002_1644/qwen/workload_xrt_qwen_3x4x4_shared_392MHz.csv | per token = 40 layers, each one 9216 x 2048 MIXED stacked GEMV (9 experts x gate+up, 2304 rows per sparsity 2:4/2:8/2:16/2:32), split B over the engines in lockstep, a new vector every layer; token time, energy, idle: measured (60 s soak of whole tokens, board power), the mean of 2 run(s) (runs_* = min / max / half-range over them); engine time: sum over layers of the busiest engine's plan cycles / clock / steady-state efficiency (efficiency_from); overhead = token - engine; accuracy: the gate's realistic layer, ¦card - exact¦ / rms; host: native XRT (host_workload_xrt.cpp), ert=false: host-side scheduling | 2 | 12.743 | 12.764 | 0.011 | 78.34 | 78.48 | 0.07 | 453.72 | 453.746 | 0.013 | 2.5642 | 2.5643 | 0.0001 | 4.512 | 4.537 | 31.034 | 31.071
3 x 4x4 bcast (14 ch) | measured | [6 empty] | 4.746 | 4.649 | [6 empty] | 261.902 | 62.489 |  |  |  | 9.395 |  |  |  | 106.44 |  |  |  | 18.835 |  |  |  | 324.391 |  |  |  | 1.8333 |  |  |  | 27.878 |  |  |  | 0.258 | multi-tenant, broadcast vector (one mover pair) | 4x4 | 3 | 14 | 393 | 48 | 40 | 9216 | 2048 | 3072/3072/3072 | 176947200 | 0 | 99.23 | own shape sweep (min of 11 MIXED shapes, window_shapes_20261002_1611) | 4709.6 | 4746.2 | 8738.9 | 9394.8 | 234.87 | 4648.6 | 49.48 | 18.835 | 37.669 | 106.44 | 34.529 | 27.8775 | 6.652 | 324.391 | 261.902 | 62.489 | 1.8333 | 0.9997 | 1 | 3 | 12775 | 120.01 | 256 | 0.258 | 0.822 | 1.548 | -0.0002 | 100 | 3x4x4 | 9573.4 | 9832.2 | 4.38 | native XRT (host_workload_xrt.cpp), ert=false: host-side scheduling | window_20261001_1438 + window_20261002_1644 | 3.13 | 3.43 | 4.01 | 0 | window_20261001_1438/qwen/workload_xrt_qwen_3x4x4_bcast_393MHz.csv + window_20261002_1644/qwen/workload_xrt_qwen_3x4x4_bcast_393MHz.csv | per token = 40 layers, each one 9216 x 2048 MIXED stacked GEMV (9 experts x gate+up, 2304 rows per sparsity 2:4/2:8/2:16/2:32), split B over the engines in lockstep, a new vector every layer; token time, energy, idle: measured (60 s soak of whole tokens, board power), the mean of 2 run(s) (runs_* = min / max / half-range over them); engine time: sum over layers of the busiest engine's plan cycles / clock / steady-state efficiency (efficiency_from); overhead = token - engine; accuracy: the gate's realistic layer, ¦card - exact¦ / rms; host: native XRT (host_workload_xrt.cpp), ert=false: host-side scheduling | 2 | 9.305 | 9.485 | 0.09 | 105.43 | 107.47 | 1.02 | 306.093 | 342.283 | 18.095 | 1.7299 | 1.9344 | 0.1023 | 4.357 | 8.946 | 27.84 | 27.915
8x8 (17 ch) | measured | 4.321 | 6.183 | [6 empty] | 319.847 | 64.437 | [6 empty] | 10.504 |  |  |  | 95.2 |  |  |  | 16.846 |  |  |  | 384.284 |  |  |  | 2.1717 |  |  |  | 30.45 |  |  |  | 0.241 |  |  |  | single engine | 8x8 | 1 | 17 | 325 | 64 | 40 | 9216 | 2048 | 9216 | 176947200 | 0 | 98.86 | 8x8 (17 ch) | 4271.3 | 4320.5 | 9379 | 10504 | 262.6 | 6183.5 | 58.87 | 16.846 | 33.691 | 95.2 | 36.5845 | 30.45 | 6.134 | 384.284 | 319.847 | 64.437 | 2.1717 | 1 | 1 | 3 | 11427 | 120.02 | 384 | 0.241 | 0.861 | 1.358 | -0.0112 | 100 | 8x8 | 10663 | 10895.2 | 4.48 | native XRT (host_workload_xrt.cpp), ert=false: host-side scheduling | window_20261001_1438 + window_20261002_1644 | 2.76 | 3.59 | 4.06 | 0 | window_20261001_1438/qwen/workload_xrt_qwen_8x8_325MHz.csv + window_20261002_1644/qwen/workload_xrt_qwen_8x8_325MHz.csv | per token = 40 layers, each one 9216 x 2048 MIXED stacked GEMV (9 experts x gate+up, 2304 rows per sparsity 2:4/2:8/2:16/2:32), split B over the engines in lockstep, a new vector every layer; token time, energy, idle: measured (60 s soak of whole tokens, board power), the mean of 2 run(s) (runs_* = min / max / half-range over them); engine time: sum over layers of the busiest engine's plan cycles / clock / steady-state efficiency (efficiency_from); overhead = token - engine; accuracy: the gate's realistic layer, ¦card - exact¦ / rms; host: native XRT (host_workload_xrt.cpp), ert=false: host-side scheduling | 2 | 10.395 | 10.613 | 0.109 | 94.22 | 96.2 | 0.99 | 380.494 | 387.913 | 3.71 | 2.1503 | 2.1923 | 0.021 | 5.371 | 6.898 | 30.42 | 30.48
3 x 4x4 (18 ch) | measured |  |  | 4.686 | 6.108 | [6 empty] | 335.154 | 63.01 | [5 empty] | 10.794 |  |  |  | 92.64 |  |  |  | 16.393 |  |  |  | 398.164 |  |  |  | 2.2502 |  |  |  | 31.05 |  |  |  | 0.258 |  |  | multi-tenant, own vector channels | 4x4 | 3 | 18 | 399 | 48 | 40 | 9216 | 2048 | 3072/3072/3072 | 176947200 | 0 | 98.99 | 3 x 4x4 (18 ch) | 4638.8 | 4686.1 | 9664.2 | 10794 | 269.85 | 6107.9 | 56.59 | 16.393 | 32.786 | 92.64 | 36.8875 | 31.05 | 5.838 | 398.164 | 335.154 | 63.01 | 2.2502 | 0.9997 | 1 | 3 | 11118 | 120 | 256 | 0.258 | 0.822 | 1.548 | -0.0002 | 100 | 3x4x4 | 11066.4 | 11234.3 | 3.33 | native XRT (host_workload_xrt.cpp), ert=false: host-side scheduling | window_20261001_1438 + window_20261002_1644 | 3.31 | 3.64 | 4.26 | 0 | window_20261001_1438/qwen/workload_xrt_qwen_3x4x4_399MHz.csv + window_20261002_1644/qwen/workload_xrt_qwen_3x4x4_399MHz.csv | per token = 40 layers, each one 9216 x 2048 MIXED stacked GEMV (9 experts x gate+up, 2304 rows per sparsity 2:4/2:8/2:16/2:32), split B over the engines in lockstep, a new vector every layer; token time, energy, idle: measured (60 s soak of whole tokens, board power), the mean of 2 run(s) (runs_* = min / max / half-range over them); engine time: sum over layers of the busiest engine's plan cycles / clock / steady-state efficiency (efficiency_from); overhead = token - engine; accuracy: the gate's realistic layer, ¦card - exact¦ / rms; host: native XRT (host_workload_xrt.cpp), ert=false: host-side scheduling | 2 | 10.765 | 10.823 | 0.029 | 92.39 | 92.9 | 0.25 | 396.865 | 399.449 | 1.292 | 2.2428 | 2.2574 | 0.0073 | 5.697 | 5.978 | 30.971 | 31.129
2 x 8x4 (20 ch) | measured |  |  | 3.898 | 6.932 | [6 empty] | 341.783 | 69.915 | [5 empty] | 10.829 |  |  |  | 92.34 |  |  |  | 16.339 |  |  |  | 411.698 |  |  |  | 2.3267 |  |  |  | 31.561 |  |  |  | 0.198 |  |  | multi-tenant, own vector channels | 8x4 | 2 | 20 | 361 | 64 | 40 | 9216 | 2048 | 4608/4608 | 176947200 | 0 | 98.66 | 2 x 8x4 (20 ch) | 3845.3 | 3897.5 | 9914.2 | 10829.5 | 270.74 | 6931.9 | 64.01 | 16.339 | 32.679 | 92.34 | 38.0165 | 31.5605 | 6.456 | 411.698 | 341.783 | 69.915 | 2.3267 | 0.9999 | 1 | 3 | 11082 | 120.01 | 352 | 0.198 | 0.821 | 2.394 | -0.0192 | 100 | 2x8x4 | 11126.9 | 11439.6 | 5.2 | native XRT (host_workload_xrt.cpp), ert=false: host-side scheduling | window_20261001_1438 + window_20261002_1644 | 3.46 | 3.62 | 3.99 | 0 | window_20261001_1438/qwen/workload_xrt_qwen_2x8x4_361MHz.csv + window_20261002_1644/qwen/workload_xrt_qwen_2x8x4_361MHz.csv | per token = 40 layers, each one 9216 x 2048 MIXED stacked GEMV (9 experts x gate+up, 2304 rows per sparsity 2:4/2:8/2:16/2:32), split B over the engines in lockstep, a new vector every layer; token time, energy, idle: measured (60 s soak of whole tokens, board power), the mean of 2 run(s) (runs_* = min / max / half-range over them); engine time: sum over layers of the busiest engine's plan cycles / clock / steady-state efficiency (efficiency_from); overhead = token - engine; accuracy: the gate's realistic layer, ¦card - exact¦ / rms; host: native XRT (host_workload_xrt.cpp), ert=false: host-side scheduling | 2 | 10.776 | 10.883 | 0.054 | 91.89 | 92.8 | 0.46 | 406.534 | 416.79 | 5.128 | 2.2975 | 2.3554 | 0.029 | 5.781 | 7.131 | 31.547 | 31.574
4x24 (24 ch) | measured | 3.116 | 9.009 | [6 empty] | 390.494 | 57.888 | [6 empty] | 12.124 |  |  |  | 82.48 |  |  |  | 14.594 |  |  |  | 448.382 |  |  |  | 2.534 |  |  |  | 32.207 |  |  |  | 0.242 |  |  |  | single engine | 4x24 | 1 | 24 | 300 | 96 | 40 | 9216 | 2048 | 9216 | 176947200 | 0 | 99 | 4x24 (24 ch) | 3084.8 | 3116 | 10448 | 12124.5 | 303.11 | 9008.5 | 74.3 | 14.594 | 29.188 | 82.48 | 36.9815 | 32.207 | 4.774 | 448.382 | 390.494 | 57.888 | 2.534 | 1 | 1 | 3 | 9899 | 120.01 | 576 | 0.242 | 0.819 | 2.105 | 0.0356 | 100 | 4x24 | 12268.2 | 12601.8 | 5.67 | native XRT (host_workload_xrt.cpp), ert=false: host-side scheduling | window_20261001_1438 + window_20261002_1644 | 3.6 | 3.79 | 4.08 | 0 | window_20261001_1438/qwen/workload_xrt_qwen_4x24_300MHz.csv + window_20261002_1644/qwen/workload_xrt_qwen_4x24_300MHz.csv | per token = 40 layers, each one 9216 x 2048 MIXED stacked GEMV (9 experts x gate+up, 2304 rows per sparsity 2:4/2:8/2:16/2:32), split B over the engines in lockstep, a new vector every layer; token time, energy, idle: measured (60 s soak of whole tokens, board power), the mean of 2 run(s) (runs_* = min / max / half-range over them); engine time: sum over layers of the busiest engine's plan cycles / clock / steady-state efficiency (efficiency_from); overhead = token - engine; accuracy: the gate's realistic layer, ¦card - exact¦ / rms; host: native XRT (host_workload_xrt.cpp), ert=false: host-side scheduling | 2 | 11.99 | 12.259 | 0.134 | 81.58 | 83.4 | 0.91 | 445.968 | 450.635 | 2.334 | 2.5203 | 2.5467 | 0.0132 | 4.137 | 5.412 | 32.171 | 32.243
4 x 4x4 (24 ch) | measured |  |  | 3.751 | 7.82 | [6 empty] | 375.719 | 60.548 | [5 empty] | 11.571 |  |  |  | 86.42 |  |  |  | 15.292 |  |  |  | 436.267 |  |  |  | 2.4655 |  |  |  | 32.469 |  |  |  | 0.23 |  |  | multi-tenant, own vector channels | 4x4 | 4 | 24 | 374 | 64 | 40 | 9216 | 2048 | 2304/2304/2304/2304 | 176947200 | 0 | 98.95 | 4 x 4x4 (24 ch) | 3711.7 | 3751 | 10488.4 | 11571.5 | 289.29 | 7820.4 | 67.58 | 15.292 | 30.583 | 86.42 | 37.702 | 32.4695 | 5.233 | 436.267 | 375.719 | 60.548 | 2.4655 | 0.9997 | 1 | 3 | 10372 | 120.02 | 336 | 0.23 | 0.772 | 2.181 | 0.0078 | 100 | 4x4x4 | 11942.1 | 12203.2 | 3.86 | native XRT (host_workload_xrt.cpp), ert=false: host-side scheduling | window_20261001_1438 + window_20261002_1644 | 3 | 3.45 | 3.94 | 0 | window_20261001_1438/qwen/workload_xrt_qwen_4x4x4_374MHz.csv + window_20261002_1644/qwen/workload_xrt_qwen_4x4x4_374MHz.csv | per token = 40 layers, each one 9216 x 2048 MIXED stacked GEMV (9 experts x gate+up, 2304 rows per sparsity 2:4/2:8/2:16/2:32), split B over the engines in lockstep, a new vector every layer; token time, energy, idle: measured (60 s soak of whole tokens, board power), the mean of 2 run(s) (runs_* = min / max / half-range over them); engine time: sum over layers of the busiest engine's plan cycles / clock / steady-state efficiency (efficiency_from); overhead = token - engine; accuracy: the gate's realistic layer, ¦card - exact¦ / rms; host: native XRT (host_workload_xrt.cpp), ert=false: host-side scheduling | 2 | 11.547 | 11.596 | 0.024 | 86.24 | 86.6 | 0.18 | 429.644 | 442.858 | 6.607 | 2.4281 | 2.5028 | 0.0373 | 4.606 | 5.859 | 32.446 | 32.493
2 x 16x3 shared (24 ch) | measured |  |  |  |  | 2.803 | 9.237 | [6 empty] | 402.715 | 53.724 |  |  |  |  | 12.04 |  |  |  | 83.05 |  |  |  | 14.696 |  |  |  | 456.44 |  |  |  | 2.5795 |  |  |  | 33.447 |  |  |  | 0.254 |  | multi-tenant, shared vector channels | 16x3 | 2 | 24 | 332 | 96 | 40 | 9216 | 2048 | 4608/4608 | 176947200 | 0 | 99.43 | own shape sweep (min of 11 MIXED shapes, window_shapes_20261002_1611) | 2787.5 | 2803.4 | 10781.9 | 12040.4 | 301.01 | 9237 | 76.72 | 14.696 | 29.392 | 83.05 | 37.909 | 33.447 | 4.462 | 456.44 | 402.715 | 53.724 | 2.5795 | 0.9999 | 1 | 3 | 9968 | 120.01 | 528 | 0.254 | 0.863 | 1.983 | 0.0292 | 100 | 2x16x3 | 12737.8 | 13094.8 | 5.91 | native XRT (host_workload_xrt.cpp), ert=false: host-side scheduling | window_20261001_1438 + window_20261002_1644 | 3.43 | 3.63 | 4.2 | 0 | window_20261001_1438/qwen/workload_xrt_qwen_2x16x3_shared_332MHz.csv + window_20261002_1644/qwen/workload_xrt_qwen_2x16x3_shared_332MHz.csv | per token = 40 layers, each one 9216 x 2048 MIXED stacked GEMV (9 experts x gate+up, 2304 rows per sparsity 2:4/2:8/2:16/2:32), split B over the engines in lockstep, a new vector every layer; token time, energy, idle: measured (60 s soak of whole tokens, board power), the mean of 2 run(s) (runs_* = min / max / half-range over them); engine time: sum over layers of the busiest engine's plan cycles / clock / steady-state efficiency (efficiency_from); overhead = token - engine; accuracy: the gate's realistic layer, ¦card - exact¦ / rms; host: native XRT (host_workload_xrt.cpp), ert=false: host-side scheduling | 2 | 11.934 | 12.146 | 0.106 | 82.33 | 83.79 | 0.73 | 452.373 | 460.506 | 4.067 | 2.5565 | 2.6025 | 0.023 | 4.406 | 4.518 | 33.395 | 33.499
2 x 16x3 bcast (24 ch) | measured | [6 empty] | 2.764 | 8.582 | [6 empty] | 377.139 | 70.773 |  |  |  | 11.346 |  |  |  | 88.13 |  |  |  | 15.595 |  |  |  | 447.912 |  |  |  | 2.5313 |  |  |  | 33.239 |  |  |  | 0.254 | multi-tenant, broadcast vector (one mover pair) | 16x3 | 2 | 24 | 339 | 96 | 40 | 9216 | 2048 | 4608/4608 | 176947200 | 0 | 98.75 | own shape sweep (min of 11 MIXED shapes, window_shapes_20261002_1611) | 2729.9 | 2764.5 | 10320.5 | 11346.5 | 283.66 | 8582 | 75.64 | 15.595 | 31.19 | 88.13 | 39.476 | 33.2385 | 6.237 | 447.912 | 377.139 | 70.773 | 2.5313 | 0.9999 | 1 | 3 | 10578 | 120.01 | 528 | 0.254 | 0.863 | 1.983 | 0.0292 | 100 | 2x16x3 | 11631.6 | 12082.9 | 6.39 | native XRT (host_workload_xrt.cpp), ert=false: host-side scheduling | window_20261001_1438 + window_20261002_1644 | 3.74 | 3.72 | 4.07 | 0 | window_20261001_1438/qwen/workload_xrt_qwen_2x16x3_bcast_339MHz.csv + window_20261002_1644/qwen/workload_xrt_qwen_2x16x3_bcast_339MHz.csv | per token = 40 layers, each one 9216 x 2048 MIXED stacked GEMV (9 experts x gate+up, 2304 rows per sparsity 2:4/2:8/2:16/2:32), split B over the engines in lockstep, a new vector every layer; token time, energy, idle: measured (60 s soak of whole tokens, board power), the mean of 2 run(s) (runs_* = min / max / half-range over them); engine time: sum over layers of the busiest engine's plan cycles / clock / steady-state efficiency (efficiency_from); overhead = token - engine; accuracy: the gate's realistic layer, ¦card - exact¦ / rms; host: native XRT (host_workload_xrt.cpp), ert=false: host-side scheduling | 2 | 11.223 | 11.47 | 0.124 | 87.18 | 89.11 | 0.96 | 440.941 | 454.628 | 6.843 | 2.4919 | 2.5693 | 0.0387 | 5.153 | 7.322 | 33.188 | 33.289
2 x 16x3 (26 ch) | measured |  |  | 2.749 | 9.332 | [6 empty] | 405.857 | 65.042 | [5 empty] | 12.081 |  |  |  | 82.78 |  |  |  | 14.647 |  |  |  | 470.9 |  |  |  | 2.6612 |  |  |  | 33.596 |  |  |  | 0.254 |  |  | multi-tenant, own vector channels | 16x3 | 2 | 26 | 341 | 96 | 40 | 9216 | 2048 | 4608/4608 | 176947200 | 0 | 98.73 | 2 x 16x3 (26 ch) | 2713.9 | 2748.8 | 10843.5 | 12080.7 | 302.02 | 9331.9 | 77.25 | 14.647 | 29.294 | 82.78 | 38.9795 | 33.5955 | 5.384 | 470.9 | 405.857 | 65.042 | 2.6612 | 0.9999 | 1 | 3 | 9934 | 120 | 528 | 0.254 | 0.863 | 1.983 | 0.0292 | 100 | 2x16x3 | 12675.6 | 12954.2 | 5.43 | native XRT (host_workload_xrt.cpp), ert=false: host-side scheduling | window_20261001_1438 + window_20261002_1644 | 3.3 | 3.39 | 3.99 | 0 | window_20261001_1438/qwen/workload_xrt_qwen_2x16x3_341MHz.csv + window_20261002_1644/qwen/workload_xrt_qwen_2x16x3_341MHz.csv | per token = 40 layers, each one 9216 x 2048 MIXED stacked GEMV (9 experts x gate+up, 2304 rows per sparsity 2:4/2:8/2:16/2:32), split B over the engines in lockstep, a new vector every layer; token time, energy, idle: measured (60 s soak of whole tokens, board power), the mean of 2 run(s) (runs_* = min / max / half-range over them); engine time: sum over layers of the busiest engine's plan cycles / clock / steady-state efficiency (efficiency_from); overhead = token - engine; accuracy: the gate's realistic layer, ¦card - exact¦ / rms; host: native XRT (host_workload_xrt.cpp), ert=false: host-side scheduling | 2 | 11.976 | 12.185 | 0.105 | 82.07 | 83.5 | 0.72 | 468.477 | 473.293 | 2.408 | 2.6476 | 2.6748 | 0.0136 | 5.376 | 5.392 | 33.465 | 33.726
3 x 8x4 shared (26 ch) | measured |  |  |  |  | 4.108 | 9.519 | [6 empty] | 455.384 | 50.862 |  |  |  |  | 13.627 |  |  |  | 73.38 |  |  |  | 12.985 |  |  |  | 506.246 |  |  |  | 2.861 |  |  |  | 33.418 |  |  |  | 0.21 |  | multi-tenant, shared vector channels | 8x4 | 3 | 26 | 321 | 96 | 40 | 9216 | 2048 | 3072/3072/3072 | 176947200 | 0 | 70.18 | own shape sweep (min of 11 MIXED shapes, window_shapes_20261002_1611) | 2883 | 4108 | 12464 | 13626.9 | 340.67 | 9518.9 | 69.85 | 12.985 | 25.97 | 73.38 | 37.1505 | 33.418 | 3.733 | 506.246 | 455.384 | 50.862 | 2.861 | 0.9998 | 1 | 3 | 8807 | 120.01 | 512 | 0.21 | 0.839 | 2.572 | -0.0166 | 100 | 3x8x4 | 14044.7 | 14228.2 | 2.6 | native XRT (host_workload_xrt.cpp), ert=false: host-side scheduling | window_20261001_1438 + window_20261002_1644 | 3.44 | 3.85 | 4.82 | 0 | window_20261001_1438/qwen/workload_xrt_qwen_3x8x4_shared_321MHz.csv + window_20261002_1644/qwen/workload_xrt_qwen_3x8x4_shared_321MHz.csv | per token = 40 layers, each one 9216 x 2048 MIXED stacked GEMV (9 experts x gate+up, 2304 rows per sparsity 2:4/2:8/2:16/2:32), split B over the engines in lockstep, a new vector every layer; token time, energy, idle: measured (60 s soak of whole tokens, board power), the mean of 2 run(s) (runs_* = min / max / half-range over them); engine time: sum over layers of the busiest engine's plan cycles / clock / steady-state efficiency (efficiency_from); overhead = token - engine; accuracy: the gate's realistic layer, ¦card - exact¦ / rms; host: native XRT (host_workload_xrt.cpp), ert=false: host-side scheduling | 2 | 13.582 | 13.672 | 0.045 | 73.14 | 73.63 | 0.24 | 501.124 | 511.391 | 5.134 | 2.8321 | 2.8901 | 0.029 | 3.532 | 3.933 | 33.365 | 33.471
6 x 4x4 bcast (26 ch) | measured | [6 empty] | 2.723 | 9.107 | [6 empty] | 398.243 | 54.594 |  |  |  | 11.83 |  |  |  | 84.53 |  |  |  | 14.958 |  |  |  | 452.837 |  |  |  | 2.5592 |  |  |  | 33.664 |  |  |  | 0.238 | multi-tenant, broadcast vector (one mover pair) | 4x4 | 6 | 26 | 343 | 96 | 40 | 9216 | 2048 | 1536/1536/1536/1536/1536/1536 | 176947200 | 0 | 99.1 | own shape sweep (min of 11 MIXED shapes, window_shapes_20261002_1611) | 2698.1 | 2722.6 | 10808.2 | 11829.8 | 295.74 | 9107.2 | 76.99 | 14.958 | 29.916 | 84.53 | 38.2795 | 33.6645 | 4.615 | 452.837 | 398.243 | 54.594 | 2.5592 | 0.9994 | 1 | 3 | 10144 | 120 | 496 | 0.238 | 0.843 | 2.22 | -0.0076 | 100 | 6x4x4_bcast | 12373 | 12835.7 | 7.14 | native XRT (host_workload_xrt.cpp), ert=false: host-side scheduling | window_20261001_1438 + window_20261002_1644 | 2.95 | 3.81 | 4.77 | 0 | window_20261001_1438/qwen/workload_xrt_qwen_6x4x4_bcast_343MHz.csv + window_20261002_1644/qwen/workload_xrt_qwen_6x4x4_bcast_343MHz.csv | per token = 40 layers, each one 9216 x 2048 MIXED stacked GEMV (9 experts x gate+up, 2304 rows per sparsity 2:4/2:8/2:16/2:32), split B over the engines in lockstep, a new vector every layer; token time, energy, idle: measured (60 s soak of whole tokens, board power), the mean of 2 run(s) (runs_* = min / max / half-range over them); engine time: sum over layers of the busiest engine's plan cycles / clock / steady-state efficiency (efficiency_from); overhead = token - engine; accuracy: the gate's realistic layer, ¦card - exact¦ / rms; host: native XRT (host_workload_xrt.cpp), ert=false: host-side scheduling | 2 | 11.82 | 11.839 | 0.009 | 84.47 | 84.6 | 0.07 | 442.49 | 463.167 | 10.338 | 2.5007 | 2.6175 | 0.0584 | 3.606 | 5.624 | 33.56 | 33.769
3 x 8x4 bcast (26 ch) | measured | [6 empty] | 2.763 | 9.37 | [6 empty] | 404.609 | 58.233 |  |  |  | 12.133 |  |  |  | 82.42 |  |  |  | 14.584 |  |  |  | 462.841 |  |  |  | 2.6157 |  |  |  | 33.347 |  |  |  | 0.21 | multi-tenant, broadcast vector (one mover pair) | 8x4 | 3 | 26 | 337 | 96 | 40 | 9216 | 2048 | 3072/3072/3072 | 176947200 | 0 | 99.38 | own shape sweep (min of 11 MIXED shapes, window_shapes_20261002_1611) | 2746.1 | 2763.2 | 11303.6 | 12133.1 | 303.33 | 9369.9 | 77.23 | 14.584 | 29.168 | 82.42 | 38.147 | 33.3475 | 4.8 | 462.841 | 404.609 | 58.233 | 2.6157 | 0.9997 | 1 | 3 | 9892 | 120.02 | 512 | 0.21 | 0.839 | 2.572 | -0.0166 | 100 | 3x8x4 | 13014 | 13346.2 | 6.04 | native XRT (host_workload_xrt.cpp), ert=false: host-side scheduling | window_20261001_1438 + window_20261002_1644 | 3.93 | 3.94 | 4.14 | 0 | window_20261001_1438/qwen/workload_xrt_qwen_3x8x4_bcast_337MHz.csv + window_20261002_1644/qwen/workload_xrt_qwen_3x8x4_bcast_337MHz.csv | per token = 40 layers, each one 9216 x 2048 MIXED stacked GEMV (9 experts x gate+up, 2304 rows per sparsity 2:4/2:8/2:16/2:32), split B over the engines in lockstep, a new vector every layer; token time, energy, idle: measured (60 s soak of whole tokens, board power), the mean of 2 run(s) (runs_* = min / max / half-range over them); engine time: sum over layers of the busiest engine's plan cycles / clock / steady-state efficiency (efficiency_from); overhead = token - engine; accuracy: the gate's realistic layer, ¦card - exact¦ / rms; host: native XRT (host_workload_xrt.cpp), ert=false: host-side scheduling | 2 | 12.104 | 12.163 | 0.03 | 82.22 | 82.62 | 0.2 | 455.019 | 470.696 | 7.839 | 2.5715 | 2.6601 | 0.0443 | 4.222 | 5.377 | 33.323 | 33.372
5 x 4x4 (30 ch) | measured |  |  | 3.436 | 9.765 | [6 empty] | 440.745 | 57.755 | [5 empty] | 13.201 |  |  |  | 75.75 |  |  |  | 13.404 |  |  |  | 498.5 |  |  |  | 2.8172 |  |  |  | 33.387 |  |  |  | 0.233 |  |  | multi-tenant, own vector channels | 4x4 | 5 | 30 | 329 | 80 | 40 | 9216 | 2048 | 1824/1824/1840/1856/1872 | 176947200 | 0 | 98.25 | 5 x 4x4 (30 ch) | 3375.7 | 3435.8 | 11718.2 | 13201.1 | 330.03 | 9765.3 | 73.97 | 13.404 | 26.808 | 75.75 | 37.762 | 33.387 | 4.375 | 498.5 | 440.745 | 57.755 | 2.8172 | 0.9997 | 0.9999 | 3 | 9092 | 120.02 | 416 | 0.233 | 0.804 | 2.208 | -0.0089 | 100 | 5x4x4 | 13566.1 | 13858.5 | 3.89 | native XRT (host_workload_xrt.cpp), ert=false: host-side scheduling | window_20261001_1438 + window_20261002_1644 | 2.99 | 3.61 | 4.14 | 0 | window_20261001_1438/qwen/workload_xrt_qwen_5x4x4_329MHz.csv + window_20261002_1644/qwen/workload_xrt_qwen_5x4x4_329MHz.csv | per token = 40 layers, each one 9216 x 2048 MIXED stacked GEMV (9 experts x gate+up, 2304 rows per sparsity 2:4/2:8/2:16/2:32), split B over the engines in lockstep, a new vector every layer; token time, energy, idle: measured (60 s soak of whole tokens, board power), the mean of 2 run(s) (runs_* = min / max / half-range over them); engine time: sum over layers of the busiest engine's plan cycles / clock / steady-state efficiency (efficiency_from); overhead = token - engine; accuracy: the gate's realistic layer, ¦card - exact¦ / rms; host: native XRT (host_workload_xrt.cpp), ert=false: host-side scheduling | 2 | 13.132 | 13.271 | 0.07 | 75.35 | 76.15 | 0.4 | 477.645 | 519.548 | 20.951 | 2.6994 | 2.9362 | 0.1184 | 2.971 | 5.779 | 33.371 | 33.403
3 x 8x4 (30 ch) | measured |  |  | 2.66 | 10.276 | [6 empty] | 442.234 | 67.625 | [5 empty] | 12.936 |  |  |  | 77.3 |  |  |  | 13.678 |  |  |  | 509.858 |  |  |  | 2.8814 |  |  |  | 34.185 |  |  |  | 0.21 |  |  | multi-tenant, own vector channels | 8x4 | 3 | 30 | 354 | 96 | 40 | 9216 | 2048 | 3072/3072/3072 | 176947200 | 0 | 98.27 | 3 x 8x4 (30 ch) | 2614.2 | 2660.3 | 11881.7 | 12936.3 | 323.41 | 10276 | 79.44 | 13.678 | 27.357 | 77.3 | 39.413 | 34.1855 | 5.227 | 509.858 | 442.234 | 67.625 | 2.8814 | 0.9998 | 1 | 3 | 9277 | 120.01 | 512 | 0.21 | 0.839 | 2.572 | -0.0166 | 100 | 3x8x4 | 13599.9 | 13941.3 | 4.66 | native XRT (host_workload_xrt.cpp), ert=false: host-side scheduling | window_20261001_1438 + window_20261002_1644 | 2.96 | 3.6 | 4.4 | 0 | window_20261001_1438/qwen/workload_xrt_qwen_3x8x4_354MHz.csv + window_20261002_1644/qwen/workload_xrt_qwen_3x8x4_354MHz.csv | per token = 40 layers, each one 9216 x 2048 MIXED stacked GEMV (9 experts x gate+up, 2304 rows per sparsity 2:4/2:8/2:16/2:32), split B over the engines in lockstep, a new vector every layer; token time, energy, idle: measured (60 s soak of whole tokens, board power), the mean of 2 run(s) (runs_* = min / max / half-range over them); engine time: sum over layers of the busiest engine's plan cycles / clock / steady-state efficiency (efficiency_from); overhead = token - engine; accuracy: the gate's realistic layer, ¦card - exact¦ / rms; host: native XRT (host_workload_xrt.cpp), ert=false: host-side scheduling | 2 | 12.927 | 12.946 | 0.009 | 77.25 | 77.36 | 0.06 | 505.702 | 514.008 | 4.153 | 2.8579 | 2.9049 | 0.0235 | 4.822 | 5.633 | 34.13 | 34.241
7 x 4x4 bcast (30 ch) | measured | [6 empty] | 2.558 | 10.206 | [6 empty] | 434.989 | 77.423 |  |  |  | 12.764 |  |  |  | 78.34 |  |  |  | 13.862 |  |  |  | 512.412 |  |  |  | 2.8958 |  |  |  | 34.078 |  |  |  | 0.235 | multi-tenant, broadcast vector (one mover pair) | 4x4 | 7 | 30 | 311 | 112 | 40 | 9216 | 2048 | 1312/1312/1312/1312/1312/1328/1328 | 176947200 | 0 | 99.84 | own shape sweep (min of 11 MIXED shapes, window_shapes_20261002_1611) | 2554.1 | 2558.2 | 11689.6 | 12764.5 | 319.11 | 10206.3 | 79.96 | 13.862 | 27.725 | 78.34 | 40.1435 | 34.078 | 6.066 | 512.412 | 434.989 | 77.423 | 2.8958 | 0.9994 | 0.9968 | 3 | 9402 | 120.01 | 576 | 0.235 | 0.844 | 2.215 | 0.0029 | 100 | 7x4x4_bcast | 13183.6 | 13481.8 | 5.15 | native XRT (host_workload_xrt.cpp), ert=false: host-side scheduling | window_20261001_1438 + window_20261002_1644 | 3.6 | 4.17 | 4.7 | 0 | window_20261001_1438/qwen/workload_xrt_qwen_7x4x4_bcast_311MHz.csv + window_20261002_1644/qwen/workload_xrt_qwen_7x4x4_bcast_311MHz.csv | per token = 40 layers, each one 9216 x 2048 MIXED stacked GEMV (9 experts x gate+up, 2304 rows per sparsity 2:4/2:8/2:16/2:32), split B over the engines in lockstep, a new vector every layer; token time, energy, idle: measured (60 s soak of whole tokens, board power), the mean of 2 run(s) (runs_* = min / max / half-range over them); engine time: sum over layers of the busiest engine's plan cycles / clock / steady-state efficiency (efficiency_from); overhead = token - engine; accuracy: the gate's realistic layer, ¦card - exact¦ / rms; host: native XRT (host_workload_xrt.cpp), ert=false: host-side scheduling | 2 | 12.718 | 12.811 | 0.047 | 78.06 | 78.63 | 0.29 | 509.123 | 515.711 | 3.294 | 2.8773 | 2.9145 | 0.0186 | 5.827 | 6.304 | 33.951 | 34.205
4x32 (32 ch) | measured | 2.792 | 12.083 | [6 empty] | 493.802 | 55.565 | [6 empty] | 14.875 |  |  |  | 67.23 |  |  |  | 11.896 |  |  |  | 549.367 |  |  |  | 3.1047 |  |  |  | 33.197 |  |  |  | 0.255 |  |  |  | single engine | 4x32 | 1 | 32 | 250 | 128 | 40 | 9216 | 2048 | 9216 | 176947200 | 0 | 99.43 | 4x32 (32 ch) | 2776.3 | 2792.2 | 12751.3 | 14874.9 | 371.87 | 12082.7 | 81.23 | 11.896 | 23.791 | 67.23 | 36.9325 | 33.197 | 3.735 | 549.367 | 493.802 | 55.565 | 3.1047 | 1 | 1 | 3 | 8070 | 120.01 | 768 | 0.255 | 0.743 | 1.578 | 0.0088 | 100 | 4x32 | 15343.3 | 15523.6 | 4.23 | native XRT (host_workload_xrt.cpp), ert=false: host-side scheduling | window_20261001_1438 + window_20261002_1644 | 2.97 | 3.21 | 3.95 | 0 | window_20261001_1438/qwen/workload_xrt_qwen_4x32_250MHz.csv + window_20261002_1644/qwen/workload_xrt_qwen_4x32_250MHz.csv | per token = 40 layers, each one 9216 x 2048 MIXED stacked GEMV (9 experts x gate+up, 2304 rows per sparsity 2:4/2:8/2:16/2:32), split B over the engines in lockstep, a new vector every layer; token time, energy, idle: measured (60 s soak of whole tokens, board power), the mean of 2 run(s) (runs_* = min / max / half-range over them); engine time: sum over layers of the busiest engine's plan cycles / clock / steady-state efficiency (efficiency_from); overhead = token - engine; accuracy: the gate's realistic layer, ¦card - exact¦ / rms; host: native XRT (host_workload_xrt.cpp), ert=false: host-side scheduling | 2 | 14.649 | 15.101 | 0.226 | 66.22 | 68.26 | 1.02 | 546.375 | 552.195 | 2.91 | 3.0878 | 3.1207 | 0.0164 | 3.497 | 3.974 | 33.07 | 33.324
2 x 8x8 bcast (32 ch) | measured | [6 empty] | 2.277 | 11.8 | [6 empty] | 488.486 | 57.846 |  |  |  | 14.078 |  |  |  | 71.03 |  |  |  | 12.569 |  |  |  | 546.331 |  |  |  | 3.0875 |  |  |  | 34.699 |  |  |  | 0.236 | multi-tenant, broadcast vector (one mover pair) | 8x8 | 2 | 32 | 305 | 128 | 40 | 9216 | 2048 | 4608/4608 | 176947200 | 0 | 99.92 | own shape sweep (min of 11 MIXED shapes, window_shapes_20261002_1611) | 2275.7 | 2277.5 | 12638.9 | 14077.8 | 351.94 | 11800.3 | 83.82 | 12.569 | 25.138 | 71.03 | 38.808 | 34.699 | 4.109 | 546.331 | 488.486 | 57.846 | 3.0875 | 0.9999 | 1 | 3 | 8526 | 120.02 | 704 | 0.236 | 0.918 | 1.958 | -0.0131 | 100 | 2x8x8_bcast | 14496.1 | 14700.8 | 2.95 | native XRT (host_workload_xrt.cpp), ert=false: host-side scheduling | window_20261002_1609 + window_20261002_1644 | 2.23 | 3.21 | 4.68 | 0 | window_20261002_1609/qwen/workload_xrt_qwen_2x8x8_bcast_305MHz.csv + window_20261002_1644/qwen/workload_xrt_qwen_2x8x8_bcast_305MHz.csv | per token = 40 layers, each one 9216 x 2048 MIXED stacked GEMV (9 experts x gate+up, 2304 rows per sparsity 2:4/2:8/2:16/2:32), split B over the engines in lockstep, a new vector every layer; token time, energy, idle: measured (60 s soak of whole tokens, board power), the mean of 2 run(s) (runs_* = min / max / half-range over them); engine time: sum over layers of the busiest engine's plan cycles / clock / steady-state efficiency (efficiency_from); overhead = token - engine; accuracy: the gate's realistic layer, ¦card - exact¦ / rms; host: native XRT (host_workload_xrt.cpp), ert=false: host-side scheduling | 2 | 13.982 | 14.174 | 0.096 | 70.55 | 71.52 | 0.48 | 531.015 | 561.807 | 15.396 | 3.001 | 3.175 | 0.087 | 3.433 | 4.785 | 34.546 | 34.852

## Qwen Accuracy
sparsity | terms_per_row | rows | data_sets | builds | median_pct | p95_pct | max_pct | mean_abs_pct | mean_offset_pct | model_match_pct | basis
2:4 | 1024 | 1200 | 16 | 22 | 0.289 | 1.022 | 2.572 | 0.384 | -0.0368 | 100 | ¦card - exact¦ / rms(exact) of each build's realistic layer (weights N(0,1) magnitude-pruned, vector N(0,1)); every distinct data set pooled once (twins share theirs)
2:8 | 512 | 1856 | 16 | 22 | 0.254 | 0.908 | 2.22 | 0.341 | 0.015 | 100 | ¦card - exact¦ / rms(exact) of each build's realistic layer (weights N(0,1) magnitude-pruned, vector N(0,1)); every distinct data set pooled once (twins share theirs)
2:16 | 256 | 1200 | 16 | 22 | 0.237 | 0.733 | 1.454 | 0.285 | -0.01 | 100 | ¦card - exact¦ / rms(exact) of each build's realistic layer (weights N(0,1) magnitude-pruned, vector N(0,1)); every distinct data set pooled once (twins share theirs)
2:32 | 128 | 2400 | 16 | 22 | 0.199 | 0.719 | 1.872 | 0.267 | 0.0258 | 100 | ¦card - exact¦ / rms(exact) of each build's realistic layer (weights N(0,1) magnitude-pruned, vector N(0,1)); every distinct data set pooled once (twins share theirs)

## Shapes Singles
build | clock_mhz | lanes | sparsity | shape | dimensions | M_rows | N_cols | matrix_elements | padding_rows | latency_us | latency_own_fit_us | own_vs_pooled_pct | pooled_overhead_us | batch_R | occupancy | gflops_silicon | gflops_delivered | board_load_W | board_idle_W | board_dynamic_W | energy_static_uJ | energy_dynamic_uJ | energy_total_uJ | static_pJ_per_element | dynamic_pJ_per_element | total_pJ_per_element | static_pct | data_source
4x4 | 400 | 16 | 2:4 | G1 | 512x512 | 512 | 512 | 262144 | 0 | 10.3253 | 10.2631 | 0.602 | 325.1 | 512 | 0.9917 | 25.389 | 50.777 | 27.729 | 25.642 | 2.087 | 264.761 | 21.5489 | 286.3099 | 1009.983 | 82.202 | 1092.185 | 92.47 | family_measurements/4x4: shapes_4x4_400MHz_<mode>.csv (pooled overhead) x power_4x4_400MHz.csv (the mode's 60 s soak)
4x4 | 400 | 16 | 2:4 | G2 | 768x768 | 768 | 768 | 589824 | 0 | 23.3339 | 23.1942 | 0.599 | 325.1 | 228 | 0.9874 | 25.278 | 50.555 | 27.729 | 25.642 | 2.087 | 598.3277 | 48.6978 | 647.0255 | 1014.417 | 82.563 | 1096.981 | 92.47 | family_measurements/4x4: shapes_4x4_400MHz_<mode>.csv (pooled overhead) x power_4x4_400MHz.csv (the mode's 60 s soak)
4x4 | 400 | 16 | 2:4 | G3 | 1024x1024 | 1024 | 1024 | 1048576 | 0 | 41.5567 | 41.308 | 0.599 | 325.1 | 128 | 0.9856 | 25.232 | 50.465 | 27.729 | 25.642 | 2.087 | 1065.5976 | 86.7289 | 1152.3265 | 1016.233 | 82.711 | 1098.944 | 92.47 | family_measurements/4x4: shapes_4x4_400MHz_<mode>.csv (pooled overhead) x power_4x4_400MHz.csv (the mode's 60 s soak)
4x4 | 400 | 16 | 2:4 | G4 | 3072x768 | 3072 | 768 | 2359296 | 0 | 93.6977 | 93.1391 | 0.596 | 325.1 | 57 | 0.9836 | 25.18 | 50.36 | 27.729 | 25.642 | 2.087 | 2402.5959 | 195.5471 | 2598.1429 | 1018.353 | 82.884 | 1101.237 | 92.47 | family_measurements/4x4: shapes_4x4_400MHz_<mode>.csv (pooled overhead) x power_4x4_400MHz.csv (the mode's 60 s soak)
4x4 | 400 | 16 | 2:4 | G5 | 768x3072 | 768 | 3072 | 2359296 | 0 | 93.4156 | 92.857 | 0.598 | 325.1 | 57 | 0.9866 | 25.256 | 50.512 | 27.729 | 25.642 | 2.087 | 2395.3624 | 194.9583 | 2590.3208 | 1015.287 | 82.634 | 1097.921 | 92.47 | family_measurements/4x4: shapes_4x4_400MHz_<mode>.csv (pooled overhead) x power_4x4_400MHz.csv (the mode's 60 s soak)
4x4 | 400 | 16 | 2:4 | G6 | 4096x1024 | 4096 | 1024 | 4194304 | 0 | 165.623 | 164.6279 | 0.601 | 325.1 | 32 | 0.9892 | 25.324 | 50.649 | 27.729 | 25.642 | 2.087 | 4246.9042 | 345.6551 | 4592.5593 | 1012.541 | 82.411 | 1094.951 | 92.47 | family_measurements/4x4: shapes_4x4_400MHz_<mode>.csv (pooled overhead) x power_4x4_400MHz.csv (the mode's 60 s soak)
4x4 | 400 | 16 | 2:4 | G7 | 1024x4096 | 1024 | 4096 | 4194304 | 0 | 165.8009 | 164.8059 | 0.6 | 325.1 | 32 | 0.9882 | 25.297 | 50.594 | 27.729 | 25.642 | 2.087 | 4251.4668 | 346.0265 | 4597.4933 | 1013.629 | 82.499 | 1096.128 | 92.47 | family_measurements/4x4: shapes_4x4_400MHz_<mode>.csv (pooled overhead) x power_4x4_400MHz.csv (the mode's 60 s soak)
4x4 | 400 | 16 | 2:4 | G8 | 2048x2048 | 2048 | 2048 | 4194304 | 0 | 165.118 | 164.123 | 0.603 | 325.1 | 32 | 0.9923 | 25.402 | 50.804 | 27.729 | 25.642 | 2.087 | 4233.9558 | 344.6013 | 4578.557 | 1009.454 | 82.159 | 1091.613 | 92.47 | family_measurements/4x4: shapes_4x4_400MHz_<mode>.csv (pooled overhead) x power_4x4_400MHz.csv (the mode's 60 s soak)
4x4 | 400 | 16 | 2:4 | G9 | 4096x4096 | 4096 | 4096 | 16777216 | 0 | 660.3115 | 656.3314 | 0.603 | 325.1 | 8 | 0.9925 | 25.408 | 50.816 | 27.729 | 25.642 | 2.087 | 16931.7086 | 1378.0702 | 18309.7788 | 1009.208 | 82.139 | 1091.348 | 92.47 | family_measurements/4x4: shapes_4x4_400MHz_<mode>.csv (pooled overhead) x power_4x4_400MHz.csv (the mode's 60 s soak)
4x4 | 400 | 16 | 2:4 | G10 | 8192x2048 | 8192 | 2048 | 16777216 | 0 | 662.2138 | 658.2336 | 0.601 | 325.1 | 8 | 0.9897 | 25.335 | 50.67 | 27.729 | 25.642 | 2.087 | 16980.4871 | 1382.0403 | 18362.5274 | 1012.116 | 82.376 | 1094.492 | 92.47 | family_measurements/4x4: shapes_4x4_400MHz_<mode>.csv (pooled overhead) x power_4x4_400MHz.csv (the mode's 60 s soak)
4x4 | 400 | 16 | 2:4 | G11 | 2048x8192 | 2048 | 8192 | 16777216 | 0 | 665.7195 | 661.7394 | 0.598 | 325.1 | 8 | 0.9844 | 25.202 | 50.403 | 27.729 | 25.642 | 2.087 | 17070.3805 | 1389.3567 | 18459.7372 | 1017.474 | 82.812 | 1100.286 | 92.47 | family_measurements/4x4: shapes_4x4_400MHz_<mode>.csv (pooled overhead) x power_4x4_400MHz.csv (the mode's 60 s soak)
4x4 | 400 | 16 | 2:8 | G1 | 512x512 | 512 | 512 | 262144 | 0 | 5.2201 | 5.2686 | 0.928 | 325.1 | 1024 | 0.9808 | 25.109 | 100.436 | 27.458 | 25.629 | 1.829 | 133.7871 | 9.5476 | 143.3347 | 510.357 | 36.421 | 546.779 | 93.34 | family_measurements/4x4: shapes_4x4_400MHz_<mode>.csv (pooled overhead) x power_4x4_400MHz.csv (the mode's 60 s soak)
4x4 | 400 | 16 | 2:8 | G2 | 768x768 | 768 | 768 | 589824 | 0 | 11.6802 | 11.7891 | 0.932 | 325.1 | 456 | 0.9863 | 25.249 | 100.995 | 27.458 | 25.629 | 1.829 | 299.352 | 21.3631 | 320.7151 | 507.528 | 36.219 | 543.747 | 93.34 | family_measurements/4x4: shapes_4x4_400MHz_<mode>.csv (pooled overhead) x power_4x4_400MHz.csv (the mode's 60 s soak)
4x4 | 400 | 16 | 2:8 | G3 | 1024x1024 | 1024 | 1024 | 1048576 | 0 | 20.7796 | 20.9736 | 0.934 | 325.1 | 256 | 0.9856 | 25.231 | 100.924 | 27.458 | 25.629 | 1.829 | 532.5608 | 38.0059 | 570.5667 | 507.89 | 36.245 | 544.135 | 93.34 | family_measurements/4x4: shapes_4x4_400MHz_<mode>.csv (pooled overhead) x power_4x4_400MHz.csv (the mode's 60 s soak)
4x4 | 400 | 16 | 2:8 | G4 | 3072x768 | 3072 | 768 | 2359296 | 0 | 47.0802 | 47.5158 | 0.925 | 325.1 | 114 | 0.9788 | 25.056 | 100.225 | 27.458 | 25.629 | 1.829 | 1206.6176 | 86.1096 | 1292.7272 | 511.431 | 36.498 | 547.929 | 93.34 | family_measurements/4x4: shapes_4x4_400MHz_<mode>.csv (pooled overhead) x power_4x4_400MHz.csv (the mode's 60 s soak)
4x4 | 400 | 16 | 2:8 | G5 | 768x3072 | 768 | 3072 | 2359296 | 0 | 46.6786 | 47.1143 | 0.933 | 325.1 | 114 | 0.9872 | 25.272 | 101.087 | 27.458 | 25.629 | 1.829 | 1196.327 | 85.3752 | 1281.7023 | 507.069 | 36.187 | 543.256 | 93.34 | family_measurements/4x4: shapes_4x4_400MHz_<mode>.csv (pooled overhead) x power_4x4_400MHz.csv (the mode's 60 s soak)
4x4 | 400 | 16 | 2:8 | G6 | 4096x1024 | 4096 | 1024 | 4194304 | 0 | 83.3039 | 84.0799 | 0.932 | 325.1 | 64 | 0.9834 | 25.175 | 100.699 | 27.458 | 25.629 | 1.829 | 2134.9954 | 152.3628 | 2287.3582 | 509.023 | 36.326 | 545.349 | 93.34 | family_measurements/4x4: shapes_4x4_400MHz_<mode>.csv (pooled overhead) x power_4x4_400MHz.csv (the mode's 60 s soak)
4x4 | 400 | 16 | 2:8 | G7 | 1024x4096 | 1024 | 4096 | 4194304 | 0 | 82.5772 | 83.3532 | 0.94 | 325.1 | 64 | 0.992 | 25.396 | 101.585 | 27.458 | 25.629 | 1.829 | 2116.3718 | 151.0338 | 2267.4056 | 504.582 | 36.009 | 540.592 | 93.34 | family_measurements/4x4: shapes_4x4_400MHz_<mode>.csv (pooled overhead) x power_4x4_400MHz.csv (the mode's 60 s soak)
4x4 | 400 | 16 | 2:8 | G8 | 2048x2048 | 2048 | 2048 | 4194304 | 0 | 82.7537 | 83.5297 | 0.938 | 325.1 | 64 | 0.9899 | 25.342 | 101.368 | 27.458 | 25.629 | 1.829 | 2120.8957 | 151.3566 | 2272.2523 | 505.661 | 36.086 | 541.747 | 93.34 | family_measurements/4x4: shapes_4x4_400MHz_<mode>.csv (pooled overhead) x power_4x4_400MHz.csv (the mode's 60 s soak)
4x4 | 400 | 16 | 2:8 | G9 | 4096x4096 | 4096 | 4096 | 16777216 | 0 | 330.9327 | 334.0365 | 0.938 | 325.1 | 16 | 0.9902 | 25.348 | 101.394 | 27.458 | 25.629 | 1.829 | 8481.4733 | 605.2758 | 9086.7492 | 505.535 | 36.077 | 541.612 | 93.34 | family_measurements/4x4: shapes_4x4_400MHz_<mode>.csv (pooled overhead) x power_4x4_400MHz.csv (the mode's 60 s soak)
4x4 | 400 | 16 | 2:8 | G10 | 8192x2048 | 8192 | 2048 | 16777216 | 0 | 330.9412 | 334.045 | 0.938 | 325.1 | 16 | 0.9901 | 25.348 | 101.391 | 27.458 | 25.629 | 1.829 | 8481.6912 | 605.2914 | 9086.9826 | 505.548 | 36.078 | 541.626 | 93.34 | family_measurements/4x4: shapes_4x4_400MHz_<mode>.csv (pooled overhead) x power_4x4_400MHz.csv (the mode's 60 s soak)
4x4 | 400 | 16 | 2:8 | G11 | 2048x8192 | 2048 | 8192 | 16777216 | 0 | 328.8271 | 331.931 | 0.944 | 325.1 | 16 | 0.9965 | 25.511 | 102.043 | 27.458 | 25.629 | 1.829 | 8427.5109 | 601.4249 | 9028.9358 | 502.319 | 35.848 | 538.167 | 93.34 | family_measurements/4x4: shapes_4x4_400MHz_<mode>.csv (pooled overhead) x power_4x4_400MHz.csv (the mode's 60 s soak)
4x4 | 400 | 16 | 2:16 | G1 | 512x512 | 512 | 512 | 262144 | 0 | 2.6703 | 2.6709 | 0.024 | 325.1 | 2048 | 0.9587 | 24.543 | 196.343 | 27.602 | 25.45 | 2.152 | 67.9581 | 5.7464 | 73.7045 | 259.24 | 21.921 | 281.161 | 92.2 | family_measurements/4x4: shapes_4x4_400MHz_<mode>.csv (pooled overhead) x power_4x4_400MHz.csv (the mode's 60 s soak)
4x4 | 400 | 16 | 2:16 | G2 | 768x768 | 768 | 768 | 589824 | 0 | 5.9276 | 5.9291 | 0.026 | 325.1 | 911 | 0.9717 | 24.876 | 199.01 | 27.602 | 25.45 | 2.152 | 150.857 | 12.7562 | 163.6131 | 255.766 | 21.627 | 277.393 | 92.2 | family_measurements/4x4: shapes_4x4_400MHz_<mode>.csv (pooled overhead) x power_4x4_400MHz.csv (the mode's 60 s soak)
4x4 | 400 | 16 | 2:16 | G3 | 1024x1024 | 1024 | 1024 | 1048576 | 0 | 10.4725 | 10.4753 | 0.026 | 325.1 | 512 | 0.9778 | 25.032 | 200.253 | 27.602 | 25.45 | 2.152 | 266.5261 | 22.5369 | 289.063 | 254.179 | 21.493 | 275.672 | 92.2 | family_measurements/4x4: shapes_4x4_400MHz_<mode>.csv (pooled overhead) x power_4x4_400MHz.csv (the mode's 60 s soak)
4x4 | 400 | 16 | 2:16 | G4 | 3072x768 | 3072 | 768 | 2359296 | 0 | 23.7645 | 23.7707 | 0.026 | 325.1 | 228 | 0.9695 | 24.82 | 198.556 | 27.602 | 25.45 | 2.152 | 604.8071 | 51.1413 | 655.9483 | 256.351 | 21.676 | 278.027 | 92.2 | family_measurements/4x4: shapes_4x4_400MHz_<mode>.csv (pooled overhead) x power_4x4_400MHz.csv (the mode's 60 s soak)
4x4 | 400 | 16 | 2:16 | G5 | 768x3072 | 768 | 3072 | 2359296 | 0 | 23.4182 | 23.4244 | 0.026 | 325.1 | 228 | 0.9838 | 25.187 | 201.492 | 27.602 | 25.45 | 2.152 | 595.9938 | 50.396 | 646.3898 | 252.615 | 21.361 | 273.976 | 92.2 | family_measurements/4x4: shapes_4x4_400MHz_<mode>.csv (pooled overhead) x power_4x4_400MHz.csv (the mode's 60 s soak)
4x4 | 400 | 16 | 2:16 | G6 | 4096x1024 | 4096 | 1024 | 4194304 | 0 | 42.0909 | 42.1018 | 0.026 | 325.1 | 128 | 0.9731 | 24.912 | 199.298 | 27.602 | 25.45 | 2.152 | 1071.213 | 90.5796 | 1161.7925 | 255.397 | 21.596 | 276.993 | 92.2 | family_measurements/4x4: shapes_4x4_400MHz_<mode>.csv (pooled overhead) x power_4x4_400MHz.csv (the mode's 60 s soak)
4x4 | 400 | 16 | 2:16 | G7 | 1024x4096 | 1024 | 4096 | 4194304 | 0 | 41.4111 | 41.422 | 0.026 | 325.1 | 128 | 0.9891 | 25.321 | 202.569 | 27.602 | 25.45 | 2.152 | 1053.9113 | 89.1166 | 1143.0279 | 251.272 | 21.247 | 272.519 | 92.2 | family_measurements/4x4: shapes_4x4_400MHz_<mode>.csv (pooled overhead) x power_4x4_400MHz.csv (the mode's 60 s soak)
4x4 | 400 | 16 | 2:16 | G8 | 2048x2048 | 2048 | 2048 | 4194304 | 0 | 41.2565 | 41.2674 | 0.027 | 325.1 | 128 | 0.9928 | 25.416 | 203.328 | 27.602 | 25.45 | 2.152 | 1049.9769 | 88.7839 | 1138.7608 | 250.334 | 21.168 | 271.502 | 92.2 | family_measurements/4x4: shapes_4x4_400MHz_<mode>.csv (pooled overhead) x power_4x4_400MHz.csv (the mode's 60 s soak)
4x4 | 400 | 16 | 2:16 | G9 | 4096x4096 | 4096 | 4096 | 16777216 | 0 | 165.3143 | 165.358 | 0.026 | 325.1 | 32 | 0.9911 | 25.372 | 202.974 | 27.602 | 25.45 | 2.152 | 4207.2495 | 355.7564 | 4563.0059 | 250.772 | 21.205 | 271.976 | 92.2 | family_measurements/4x4: shapes_4x4_400MHz_<mode>.csv (pooled overhead) x power_4x4_400MHz.csv (the mode's 60 s soak)
4x4 | 400 | 16 | 2:16 | G10 | 8192x2048 | 8192 | 2048 | 16777216 | 0 | 165.6607 | 165.7044 | 0.026 | 325.1 | 32 | 0.989 | 25.319 | 202.549 | 27.602 | 25.45 | 2.152 | 4216.0653 | 356.5019 | 4572.5672 | 251.297 | 21.249 | 272.546 | 92.2 | family_measurements/4x4: shapes_4x4_400MHz_<mode>.csv (pooled overhead) x power_4x4_400MHz.csv (the mode's 60 s soak)
4x4 | 400 | 16 | 2:16 | G11 | 2048x8192 | 2048 | 8192 | 16777216 | 0 | 165.4387 | 165.4824 | 0.026 | 325.1 | 32 | 0.9903 | 25.353 | 202.821 | 27.602 | 25.45 | 2.152 | 4210.4151 | 356.0241 | 4566.4392 | 250.96 | 21.221 | 272.181 | 92.2 | family_measurements/4x4: shapes_4x4_400MHz_<mode>.csv (pooled overhead) x power_4x4_400MHz.csv (the mode's 60 s soak)
4x4 | 400 | 16 | 2:32 | G1 | 512x512 | 512 | 512 | 262144 | 0 | 1.3779 | 1.377 | 0.063 | 325.1 | 4096 | 0.929 | 23.782 | 380.508 | 27.472 | 25.266 | 2.206 | 34.8131 | 3.0396 | 37.8526 | 132.801 | 11.595 | 144.396 | 91.97 | family_measurements/4x4: shapes_4x4_400MHz_<mode>.csv (pooled overhead) x power_4x4_400MHz.csv (the mode's 60 s soak)
4x4 | 400 | 16 | 2:32 | G2 | 768x768 | 768 | 768 | 589824 | 0 | 3.0281 | 3.0263 | 0.06 | 325.1 | 1821 | 0.9511 | 24.348 | 389.563 | 27.472 | 25.266 | 2.206 | 76.5088 | 6.6801 | 83.1888 | 129.715 | 11.326 | 141.04 | 91.97 | family_measurements/4x4: shapes_4x4_400MHz_<mode>.csv (pooled overhead) x power_4x4_400MHz.csv (the mode's 60 s soak)
4x4 | 400 | 16 | 2:32 | G3 | 1024x1024 | 1024 | 1024 | 1048576 | 0 | 5.3148 | 5.3115 | 0.062 | 325.1 | 1024 | 0.9634 | 24.662 | 394.589 | 27.472 | 25.266 | 2.206 | 134.283 | 11.7244 | 146.0074 | 128.062 | 11.181 | 139.244 | 91.97 | family_measurements/4x4: shapes_4x4_400MHz_<mode>.csv (pooled overhead) x power_4x4_400MHz.csv (the mode's 60 s soak)
4x4 | 400 | 16 | 2:32 | G4 | 3072x768 | 3072 | 768 | 2359296 | 0 | 12.1012 | 12.0939 | 0.061 | 325.1 | 456 | 0.952 | 24.37 | 389.926 | 27.472 | 25.266 | 2.206 | 305.7501 | 26.6954 | 332.4455 | 129.594 | 11.315 | 140.909 | 91.97 | family_measurements/4x4: shapes_4x4_400MHz_<mode>.csv (pooled overhead) x power_4x4_400MHz.csv (the mode's 60 s soak)
4x4 | 400 | 16 | 2:32 | G5 | 768x3072 | 768 | 3072 | 2359296 | 0 | 11.729 | 11.7217 | 0.063 | 325.1 | 456 | 0.9822 | 25.144 | 402.3 | 27.472 | 25.266 | 2.206 | 296.3461 | 25.8743 | 322.2204 | 125.608 | 10.967 | 136.575 | 91.97 | family_measurements/4x4: shapes_4x4_400MHz_<mode>.csv (pooled overhead) x power_4x4_400MHz.csv (the mode's 60 s soak)
4x4 | 400 | 16 | 2:32 | G6 | 4096x1024 | 4096 | 1024 | 4194304 | 0 | 21.3089 | 21.2958 | 0.061 | 325.1 | 256 | 0.9611 | 24.604 | 393.668 | 27.472 | 25.266 | 2.206 | 538.3894 | 47.0073 | 585.3968 | 128.362 | 11.207 | 139.569 | 91.97 | family_measurements/4x4: shapes_4x4_400MHz_<mode>.csv (pooled overhead) x power_4x4_400MHz.csv (the mode's 60 s soak)
4x4 | 400 | 16 | 2:32 | G7 | 1024x4096 | 1024 | 4096 | 4194304 | 0 | 20.751 | 20.738 | 0.063 | 325.1 | 256 | 0.9869 | 25.266 | 404.25 | 27.472 | 25.266 | 2.206 | 524.2953 | 45.7768 | 570.0721 | 125.002 | 10.914 | 135.916 | 91.97 | family_measurements/4x4: shapes_4x4_400MHz_<mode>.csv (pooled overhead) x power_4x4_400MHz.csv (the mode's 60 s soak)
4x4 | 400 | 16 | 2:32 | G8 | 2048x2048 | 2048 | 2048 | 4194304 | 0 | 21.0257 | 21.0126 | 0.062 | 325.1 | 256 | 0.974 | 24.936 | 398.969 | 27.472 | 25.266 | 2.206 | 531.2353 | 46.3827 | 577.618 | 126.656 | 11.058 | 137.715 | 91.97 | family_measurements/4x4: shapes_4x4_400MHz_<mode>.csv (pooled overhead) x power_4x4_400MHz.csv (the mode's 60 s soak)
4x4 | 400 | 16 | 2:32 | G9 | 4096x4096 | 4096 | 4096 | 16777216 | 0 | 83.0321 | 82.9799 | 0.063 | 325.1 | 64 | 0.9866 | 25.257 | 404.114 | 27.472 | 25.266 | 2.206 | 2097.8897 | 183.1689 | 2281.0585 | 125.044 | 10.918 | 135.962 | 91.97 | family_measurements/4x4: shapes_4x4_400MHz_<mode>.csv (pooled overhead) x power_4x4_400MHz.csv (the mode's 60 s soak)
4x4 | 400 | 16 | 2:32 | G10 | 8192x2048 | 8192 | 2048 | 16777216 | 0 | 83.8713 | 83.8191 | 0.062 | 325.1 | 64 | 0.9767 | 25.004 | 400.071 | 27.472 | 25.266 | 2.206 | 2119.0922 | 185.0201 | 2304.1123 | 126.308 | 11.028 | 137.336 | 91.97 | family_measurements/4x4: shapes_4x4_400MHz_<mode>.csv (pooled overhead) x power_4x4_400MHz.csv (the mode's 60 s soak)
4x4 | 400 | 16 | 2:32 | G11 | 2048x8192 | 2048 | 8192 | 16777216 | 0 | 83.2067 | 83.1545 | 0.063 | 325.1 | 64 | 0.9845 | 25.204 | 403.266 | 27.472 | 25.266 | 2.206 | 2102.2998 | 183.5539 | 2285.8537 | 125.307 | 10.941 | 136.247 | 91.97 | family_measurements/4x4: shapes_4x4_400MHz_<mode>.csv (pooled overhead) x power_4x4_400MHz.csv (the mode's 60 s soak)
4x4 | 400 | 16 | MIXED | G1 | 512x512 | 512 | 512 | 262144 | 0 | 4.9143 | 4.9106 | 0.076 | 325.1 | 1093 | 0.9767 | 25.005 | 106.686 | 27.332 | 25.226 | 2.106 | 123.9685 | 10.3495 | 134.318 | 472.902 | 39.48 | 512.383 | 92.29 | family_measurements/4x4: shapes_4x4_400MHz_<mode>.csv (pooled overhead) x power_4x4_400MHz.csv (the mode's 60 s soak)
4x4 | 400 | 16 | MIXED | G2 | 768x768 | 768 | 768 | 589824 | 0 | 11.067 | 11.0585 | 0.076 | 325.1 | 486 | 0.9759 | 24.982 | 106.592 | 27.332 | 25.226 | 2.106 | 279.175 | 23.307 | 302.482 | 473.319 | 39.515 | 512.834 | 92.29 | family_measurements/4x4: shapes_4x4_400MHz_<mode>.csv (pooled overhead) x power_4x4_400MHz.csv (the mode's 60 s soak)
4x4 | 400 | 16 | MIXED | G3 | 1024x1024 | 1024 | 1024 | 1048576 | 0 | 19.5032 | 19.4883 | 0.077 | 325.1 | 274 | 0.9845 | 25.202 | 107.528 | 27.332 | 25.226 | 2.106 | 491.9886 | 41.0738 | 533.0624 | 469.197 | 39.171 | 508.368 | 92.29 | family_measurements/4x4: shapes_4x4_400MHz_<mode>.csv (pooled overhead) x power_4x4_400MHz.csv (the mode's 60 s soak)
4x4 | 400 | 16 | MIXED | G4 | 3072x768 | 3072 | 768 | 2359296 | 0 | 44.1983 | 44.1648 | 0.076 | 325.1 | 122 | 0.9774 | 25.022 | 106.76 | 27.332 | 25.226 | 2.106 | 1114.9467 | 93.0816 | 1208.0283 | 472.576 | 39.453 | 512.029 | 92.29 | family_measurements/4x4: shapes_4x4_400MHz_<mode>.csv (pooled overhead) x power_4x4_400MHz.csv (the mode's 60 s soak)
4x4 | 400 | 16 | MIXED | G5 | 768x3072 | 768 | 3072 | 2359296 | 0 | 43.6114 | 43.5779 | 0.077 | 325.1 | 122 | 0.9906 | 25.359 | 108.196 | 27.332 | 25.226 | 2.106 | 1100.1407 | 91.8456 | 1191.9863 | 466.3 | 38.929 | 505.23 | 92.29 | family_measurements/4x4: shapes_4x4_400MHz_<mode>.csv (pooled overhead) x power_4x4_400MHz.csv (the mode's 60 s soak)
4x4 | 400 | 16 | MIXED | G6 | 4096x1024 | 4096 | 1024 | 4194304 | 0 | 78.1767 | 78.1175 | 0.076 | 325.1 | 69 | 0.9824 | 25.149 | 107.303 | 27.332 | 25.226 | 2.106 | 1972.0864 | 164.6402 | 2136.7266 | 470.182 | 39.253 | 509.435 | 92.29 | family_measurements/4x4: shapes_4x4_400MHz_<mode>.csv (pooled overhead) x power_4x4_400MHz.csv (the mode's 60 s soak)
4x4 | 400 | 16 | MIXED | G7 | 1024x4096 | 1024 | 4096 | 4194304 | 0 | 77.3698 | 77.3105 | 0.077 | 325.1 | 69 | 0.9926 | 25.411 | 108.422 | 27.332 | 25.226 | 2.106 | 1951.7299 | 162.9407 | 2114.6706 | 465.329 | 38.848 | 504.177 | 92.29 | family_measurements/4x4: shapes_4x4_400MHz_<mode>.csv (pooled overhead) x power_4x4_400MHz.csv (the mode's 60 s soak)
4x4 | 400 | 16 | MIXED | G8 | 2048x2048 | 2048 | 2048 | 4194304 | 0 | 77.822 | 77.7627 | 0.076 | 325.1 | 69 | 0.9869 | 25.264 | 107.792 | 27.332 | 25.226 | 2.106 | 1963.1375 | 163.8931 | 2127.0306 | 468.048 | 39.075 | 507.124 | 92.29 | family_measurements/4x4: shapes_4x4_400MHz_<mode>.csv (pooled overhead) x power_4x4_400MHz.csv (the mode's 60 s soak)
4x4 | 400 | 16 | MIXED | G9 | 4096x4096 | 4096 | 4096 | 16777216 | 0 | 310.8361 | 310.609 | 0.073 | 325.1 | 18 | 0.9883 | 25.301 | 107.949 | 27.332 | 25.226 | 2.106 | 7841.1517 | 654.6209 | 8495.7726 | 467.369 | 39.018 | 506.388 | 92.29 | family_measurements/4x4: shapes_4x4_400MHz_<mode>.csv (pooled overhead) x power_4x4_400MHz.csv (the mode's 60 s soak)
4x4 | 400 | 16 | MIXED | G10 | 8192x2048 | 8192 | 2048 | 16777216 | 0 | 309.2354 | 309.0082 | 0.073 | 325.1 | 18 | 0.9934 | 25.432 | 108.508 | 27.332 | 25.226 | 2.106 | 7800.7719 | 651.2497 | 8452.0217 | 464.962 | 38.818 | 503.78 | 92.29 | family_measurements/4x4: shapes_4x4_400MHz_<mode>.csv (pooled overhead) x power_4x4_400MHz.csv (the mode's 60 s soak)
4x4 | 400 | 16 | MIXED | G11 | 2048x8192 | 2048 | 8192 | 16777216 | 0 | 309.6768 | 309.4496 | 0.073 | 325.1 | 18 | 0.992 | 25.395 | 108.353 | 27.332 | 25.226 | 2.106 | 7811.9064 | 652.1793 | 8464.0857 | 465.626 | 38.873 | 504.499 | 92.29 | family_measurements/4x4: shapes_4x4_400MHz_<mode>.csv (pooled overhead) x power_4x4_400MHz.csv (the mode's 60 s soak)
8x4 | 375 | 32 | 2:4 | G1 | 512x512 | 512 | 512 | 262144 | 0 | 5.4875 | 5.4755 | 0.218 | 518.6 | 1024 | 0.9952 | 47.771 | 95.543 | 29.882 | 26.648 | 3.234 | 146.2302 | 17.7465 | 163.9767 | 557.824 | 67.697 | 625.521 | 89.18 | family_measurements/8x4: shapes_8x4_375MHz_<mode>.csv (pooled overhead) x power_8x4_375MHz.csv (the mode's 60 s soak)
8x4 | 375 | 32 | 2:4 | G2 | 768x768 | 768 | 768 | 589824 | 0 | 12.4224 | 12.3955 | 0.217 | 518.6 | 456 | 0.9892 | 47.481 | 94.961 | 29.882 | 26.648 | 3.234 | 331.0329 | 40.1741 | 371.2071 | 561.24 | 68.112 | 629.352 | 89.18 | family_measurements/8x4: shapes_8x4_375MHz_<mode>.csv (pooled overhead) x power_8x4_375MHz.csv (the mode's 60 s soak)
8x4 | 375 | 32 | 2:4 | G3 | 1024x1024 | 1024 | 1024 | 1048576 | 0 | 22.0847 | 22.0368 | 0.217 | 518.6 | 256 | 0.9892 | 47.48 | 94.959 | 29.882 | 26.648 | 3.234 | 588.5138 | 71.422 | 659.9358 | 561.251 | 68.113 | 629.364 | 89.18 | family_measurements/8x4: shapes_8x4_375MHz_<mode>.csv (pooled overhead) x power_8x4_375MHz.csv (the mode's 60 s soak)
8x4 | 375 | 32 | 2:4 | G4 | 3072x768 | 3072 | 768 | 2359296 | 0 | 49.8773 | 49.7697 | 0.216 | 518.6 | 114 | 0.9855 | 47.302 | 94.604 | 29.882 | 26.648 | 3.234 | 1329.1313 | 161.3033 | 1490.4346 | 563.359 | 68.369 | 631.729 | 89.18 | family_measurements/8x4: shapes_8x4_375MHz_<mode>.csv (pooled overhead) x power_8x4_375MHz.csv (the mode's 60 s soak)
8x4 | 375 | 32 | 2:4 | G5 | 768x3072 | 768 | 3072 | 2359296 | 0 | 49.528 | 49.4204 | 0.217 | 518.6 | 114 | 0.9924 | 47.636 | 95.271 | 29.882 | 26.648 | 3.234 | 1319.8233 | 160.1737 | 1479.9969 | 559.414 | 67.89 | 627.304 | 89.18 | family_measurements/8x4: shapes_8x4_375MHz_<mode>.csv (pooled overhead) x power_8x4_375MHz.csv (the mode's 60 s soak)
8x4 | 375 | 32 | 2:4 | G6 | 4096x1024 | 4096 | 1024 | 4194304 | 0 | 88.1571 | 87.9653 | 0.218 | 518.6 | 64 | 0.9912 | 47.578 | 95.155 | 29.882 | 26.648 | 3.234 | 2349.2098 | 285.1 | 2634.3098 | 560.095 | 67.973 | 628.068 | 89.18 | family_measurements/8x4: shapes_8x4_375MHz_<mode>.csv (pooled overhead) x power_8x4_375MHz.csv (the mode's 60 s soak)
8x4 | 375 | 32 | 2:4 | G7 | 1024x4096 | 1024 | 4096 | 4194304 | 0 | 88.3767 | 88.185 | 0.217 | 518.6 | 64 | 0.9887 | 47.459 | 94.919 | 29.882 | 26.648 | 3.234 | 2355.0631 | 285.8103 | 2640.8735 | 561.491 | 68.142 | 629.633 | 89.18 | family_measurements/8x4: shapes_8x4_375MHz_<mode>.csv (pooled overhead) x power_8x4_375MHz.csv (the mode's 60 s soak)
8x4 | 375 | 32 | 2:4 | G8 | 2048x2048 | 2048 | 2048 | 4194304 | 0 | 88.4104 | 88.2186 | 0.217 | 518.6 | 64 | 0.9884 | 47.441 | 94.883 | 29.882 | 26.648 | 3.234 | 2355.9601 | 285.9192 | 2641.8793 | 561.705 | 68.168 | 629.873 | 89.18 | family_measurements/8x4: shapes_8x4_375MHz_<mode>.csv (pooled overhead) x power_8x4_375MHz.csv (the mode's 60 s soak)
8x4 | 375 | 32 | 2:4 | G9 | 4096x4096 | 4096 | 4096 | 16777216 | 0 | 351.5235 | 350.7565 | 0.218 | 518.6 | 16 | 0.9943 | 47.727 | 95.454 | 29.882 | 26.648 | 3.234 | 9367.3995 | 1136.8271 | 10504.2266 | 558.341 | 67.76 | 626.101 | 89.18 | family_measurements/8x4: shapes_8x4_375MHz_<mode>.csv (pooled overhead) x power_8x4_375MHz.csv (the mode's 60 s soak)
8x4 | 375 | 32 | 2:4 | G10 | 8192x2048 | 8192 | 2048 | 16777216 | 0 | 353.4717 | 352.7047 | 0.217 | 518.6 | 16 | 0.9888 | 47.464 | 94.928 | 29.882 | 26.648 | 3.234 | 9419.3136 | 1143.1275 | 10562.4411 | 561.435 | 68.136 | 629.571 | 89.18 | family_measurements/8x4: shapes_8x4_375MHz_<mode>.csv (pooled overhead) x power_8x4_375MHz.csv (the mode's 60 s soak)
8x4 | 375 | 32 | 2:4 | G11 | 2048x8192 | 2048 | 8192 | 16777216 | 0 | 352.37 | 351.6029 | 0.218 | 518.6 | 16 | 0.9919 | 47.613 | 95.225 | 29.882 | 26.648 | 3.234 | 9389.9548 | 1139.5645 | 10529.5192 | 559.685 | 67.923 | 627.608 | 89.18 | family_measurements/8x4: shapes_8x4_375MHz_<mode>.csv (pooled overhead) x power_8x4_375MHz.csv (the mode's 60 s soak)
8x4 | 375 | 32 | 2:8 | G1 | 512x512 | 512 | 512 | 262144 | 0 | 2.7811 | 2.7976 | 0.593 | 518.6 | 2048 | 0.9819 | 47.129 | 188.517 | 29.975 | 26.72 | 3.255 | 74.3115 | 9.0525 | 83.3641 | 283.476 | 34.533 | 318.009 | 89.14 | family_measurements/8x4: shapes_8x4_375MHz_<mode>.csv (pooled overhead) x power_8x4_375MHz.csv (the mode's 60 s soak)
8x4 | 375 | 32 | 2:8 | G2 | 768x768 | 768 | 768 | 589824 | 0 | 6.2082 | 6.2451 | 0.595 | 518.6 | 911 | 0.9897 | 47.504 | 190.016 | 29.975 | 26.72 | 3.255 | 165.8819 | 20.2075 | 186.0894 | 281.24 | 34.26 | 315.5 | 89.14 | family_measurements/8x4: shapes_8x4_375MHz_<mode>.csv (pooled overhead) x power_8x4_375MHz.csv (the mode's 60 s soak)
8x4 | 375 | 32 | 2:8 | G3 | 1024x1024 | 1024 | 1024 | 1048576 | 0 | 11.1057 | 11.1715 | 0.593 | 518.6 | 512 | 0.9835 | 47.209 | 188.836 | 29.975 | 26.72 | 3.255 | 296.7441 | 36.149 | 332.8931 | 282.997 | 34.474 | 317.472 | 89.14 | family_measurements/8x4: shapes_8x4_375MHz_<mode>.csv (pooled overhead) x power_8x4_375MHz.csv (the mode's 60 s soak)
8x4 | 375 | 32 | 2:8 | G4 | 3072x768 | 3072 | 768 | 2359296 | 0 | 24.8929 | 25.0407 | 0.594 | 518.6 | 228 | 0.9873 | 47.389 | 189.556 | 29.975 | 26.72 | 3.255 | 665.139 | 81.0265 | 746.1654 | 281.923 | 34.343 | 316.266 | 89.14 | family_measurements/8x4: shapes_8x4_375MHz_<mode>.csv (pooled overhead) x power_8x4_375MHz.csv (the mode's 60 s soak)
8x4 | 375 | 32 | 2:8 | G5 | 768x3072 | 768 | 3072 | 2359296 | 0 | 24.5006 | 24.6484 | 0.603 | 518.6 | 228 | 1.0031 | 48.148 | 192.591 | 29.975 | 26.72 | 3.255 | 654.6571 | 79.7496 | 734.4067 | 277.48 | 33.802 | 311.282 | 89.14 | family_measurements/8x4: shapes_8x4_375MHz_<mode>.csv (pooled overhead) x power_8x4_375MHz.csv (the mode's 60 s soak)
8x4 | 375 | 32 | 2:8 | G6 | 4096x1024 | 4096 | 1024 | 4194304 | 0 | 44.3531 | 44.6164 | 0.594 | 518.6 | 128 | 0.9851 | 47.283 | 189.132 | 29.975 | 26.72 | 3.255 | 1185.1152 | 144.3694 | 1329.4846 | 282.553 | 34.42 | 316.974 | 89.14 | family_measurements/8x4: shapes_8x4_375MHz_<mode>.csv (pooled overhead) x power_8x4_375MHz.csv (the mode's 60 s soak)
8x4 | 375 | 32 | 2:8 | G7 | 1024x4096 | 1024 | 4096 | 4194304 | 0 | 43.6849 | 43.9482 | 0.603 | 518.6 | 128 | 1.0001 | 48.006 | 192.025 | 29.975 | 26.72 | 3.255 | 1167.2609 | 142.1944 | 1309.4553 | 278.297 | 33.902 | 312.198 | 89.14 | family_measurements/8x4: shapes_8x4_375MHz_<mode>.csv (pooled overhead) x power_8x4_375MHz.csv (the mode's 60 s soak)
8x4 | 375 | 32 | 2:8 | G8 | 2048x2048 | 2048 | 2048 | 4194304 | 0 | 43.742 | 44.0052 | 0.602 | 518.6 | 128 | 0.9988 | 47.944 | 191.775 | 29.975 | 26.72 | 3.255 | 1168.7851 | 142.3801 | 1311.1652 | 278.66 | 33.946 | 312.606 | 89.14 | family_measurements/8x4: shapes_8x4_375MHz_<mode>.csv (pooled overhead) x power_8x4_375MHz.csv (the mode's 60 s soak)
8x4 | 375 | 32 | 2:8 | G9 | 4096x4096 | 4096 | 4096 | 16777216 | 0 | 176.258 | 177.311 | 0.597 | 518.6 | 32 | 0.9915 | 47.593 | 190.371 | 29.975 | 26.72 | 3.255 | 4709.6135 | 573.7198 | 5283.3333 | 280.715 | 34.196 | 314.911 | 89.14 | family_measurements/8x4: shapes_8x4_375MHz_<mode>.csv (pooled overhead) x power_8x4_375MHz.csv (the mode's 60 s soak)
8x4 | 375 | 32 | 2:8 | G10 | 8192x2048 | 8192 | 2048 | 16777216 | 0 | 174.76 | 175.8129 | 0.603 | 518.6 | 32 | 1 | 48.001 | 192.003 | 29.975 | 26.72 | 3.255 | 4669.5859 | 568.8436 | 5238.4295 | 278.329 | 33.906 | 312.235 | 89.14 | family_measurements/8x4: shapes_8x4_375MHz_<mode>.csv (pooled overhead) x power_8x4_375MHz.csv (the mode's 60 s soak)
8x4 | 375 | 32 | 2:8 | G11 | 2048x8192 | 2048 | 8192 | 16777216 | 0 | 175.222 | 176.275 | 0.601 | 518.6 | 32 | 0.9974 | 47.874 | 191.497 | 29.975 | 26.72 | 3.255 | 4681.9322 | 570.3477 | 5252.2798 | 279.065 | 33.995 | 313.06 | 89.14 | family_measurements/8x4: shapes_8x4_375MHz_<mode>.csv (pooled overhead) x power_8x4_375MHz.csv (the mode's 60 s soak)
8x4 | 375 | 32 | 2:16 | G1 | 512x512 | 512 | 512 | 262144 | 0 | 1.4147 | 1.4223 | 0.536 | 518.6 | 4096 | 0.9651 | 46.324 | 370.594 | 30.002 | 26.614 | 3.388 | 37.6514 | 4.7931 | 42.4445 | 143.629 | 18.284 | 161.913 | 88.71 | family_measurements/8x4: shapes_8x4_375MHz_<mode>.csv (pooled overhead) x power_8x4_375MHz.csv (the mode's 60 s soak)
8x4 | 375 | 32 | 2:16 | G2 | 768x768 | 768 | 768 | 589824 | 0 | 3.1881 | 3.2051 | 0.533 | 518.6 | 1821 | 0.9636 | 46.252 | 370.016 | 30.002 | 26.614 | 3.388 | 84.8482 | 10.8013 | 95.6494 | 143.853 | 18.313 | 162.166 | 88.71 | family_measurements/8x4: shapes_8x4_375MHz_<mode>.csv (pooled overhead) x power_8x4_375MHz.csv (the mode's 60 s soak)
8x4 | 375 | 32 | 2:16 | G3 | 1024x1024 | 1024 | 1024 | 1048576 | 0 | 5.6543 | 5.6846 | 0.536 | 518.6 | 1024 | 0.9659 | 46.362 | 370.895 | 30.002 | 26.614 | 3.388 | 150.4834 | 19.1568 | 169.6402 | 143.512 | 18.269 | 161.781 | 88.71 | family_measurements/8x4: shapes_8x4_375MHz_<mode>.csv (pooled overhead) x power_8x4_375MHz.csv (the mode's 60 s soak)
8x4 | 375 | 32 | 2:16 | G4 | 3072x768 | 3072 | 768 | 2359296 | 0 | 12.5838 | 12.6519 | 0.541 | 518.6 | 456 | 0.9765 | 46.872 | 374.973 | 30.002 | 26.614 | 3.388 | 334.9057 | 42.634 | 377.5396 | 141.952 | 18.071 | 160.022 | 88.71 | family_measurements/8x4: shapes_8x4_375MHz_<mode>.csv (pooled overhead) x power_8x4_375MHz.csv (the mode's 60 s soak)
8x4 | 375 | 32 | 2:16 | G5 | 768x3072 | 768 | 3072 | 2359296 | 0 | 12.5426 | 12.6107 | 0.543 | 518.6 | 456 | 0.9797 | 47.026 | 376.205 | 30.002 | 26.614 | 3.388 | 333.8092 | 42.4944 | 376.3035 | 141.487 | 18.011 | 159.498 | 88.71 | family_measurements/8x4: shapes_8x4_375MHz_<mode>.csv (pooled overhead) x power_8x4_375MHz.csv (the mode's 60 s soak)
8x4 | 375 | 32 | 2:16 | G6 | 4096x1024 | 4096 | 1024 | 4194304 | 0 | 22.2954 | 22.4166 | 0.544 | 518.6 | 256 | 0.9798 | 47.031 | 376.249 | 30.002 | 26.614 | 3.388 | 593.3691 | 75.5367 | 668.9058 | 141.47 | 18.009 | 159.48 | 88.71 | family_measurements/8x4: shapes_8x4_375MHz_<mode>.csv (pooled overhead) x power_8x4_375MHz.csv (the mode's 60 s soak)
8x4 | 375 | 32 | 2:16 | G7 | 1024x4096 | 1024 | 4096 | 4194304 | 0 | 21.8924 | 22.0137 | 0.554 | 518.6 | 256 | 0.9978 | 47.897 | 383.174 | 30.002 | 26.614 | 3.388 | 582.6444 | 74.1715 | 656.8159 | 138.913 | 17.684 | 156.597 | 88.71 | family_measurements/8x4: shapes_8x4_375MHz_<mode>.csv (pooled overhead) x power_8x4_375MHz.csv (the mode's 60 s soak)
8x4 | 375 | 32 | 2:16 | G8 | 2048x2048 | 2048 | 2048 | 4194304 | 0 | 22.0785 | 22.1998 | 0.549 | 518.6 | 256 | 0.9894 | 47.493 | 379.944 | 30.002 | 26.614 | 3.388 | 587.5975 | 74.802 | 662.3995 | 140.094 | 17.834 | 157.928 | 88.71 | family_measurements/8x4: shapes_8x4_375MHz_<mode>.csv (pooled overhead) x power_8x4_375MHz.csv (the mode's 60 s soak)
8x4 | 375 | 32 | 2:16 | G9 | 4096x4096 | 4096 | 4096 | 16777216 | 0 | 88.1063 | 88.5913 | 0.55 | 518.6 | 64 | 0.9918 | 47.605 | 380.84 | 30.002 | 26.614 | 3.388 | 2344.8621 | 298.5043 | 2643.3664 | 139.765 | 17.792 | 157.557 | 88.71 | family_measurements/8x4: shapes_8x4_375MHz_<mode>.csv (pooled overhead) x power_8x4_375MHz.csv (the mode's 60 s soak)
8x4 | 375 | 32 | 2:16 | G10 | 8192x2048 | 8192 | 2048 | 16777216 | 0 | 88.4658 | 88.9508 | 0.548 | 518.6 | 64 | 0.9877 | 47.412 | 379.293 | 30.002 | 26.614 | 3.388 | 2354.4283 | 299.7221 | 2654.1504 | 140.335 | 17.865 | 158.2 | 88.71 | family_measurements/8x4: shapes_8x4_375MHz_<mode>.csv (pooled overhead) x power_8x4_375MHz.csv (the mode's 60 s soak)
8x4 | 375 | 32 | 2:16 | G11 | 2048x8192 | 2048 | 8192 | 16777216 | 0 | 88.0628 | 88.5478 | 0.551 | 518.6 | 64 | 0.9923 | 47.629 | 381.028 | 30.002 | 26.614 | 3.388 | 2343.7033 | 298.3568 | 2642.0601 | 139.696 | 17.783 | 157.479 | 88.71 | family_measurements/8x4: shapes_8x4_375MHz_<mode>.csv (pooled overhead) x power_8x4_375MHz.csv (the mode's 60 s soak)
8x4 | 375 | 32 | 2:32 | G1 | 512x512 | 512 | 512 | 262144 | 0 | 0.7243 | 0.7162 | 1.115 | 518.6 | 8192 | 0.9426 | 45.242 | 723.876 | 29.833 | 26.626 | 3.207 | 19.2846 | 2.3228 | 21.6074 | 73.565 | 8.861 | 82.426 | 89.25 | family_measurements/8x4: shapes_8x4_375MHz_<mode>.csv (pooled overhead) x power_8x4_375MHz.csv (the mode's 60 s soak)
8x4 | 375 | 32 | 2:32 | G2 | 768x768 | 768 | 768 | 589824 | 0 | 1.6072 | 1.5891 | 1.127 | 518.6 | 3641 | 0.9557 | 45.873 | 733.972 | 29.833 | 26.626 | 3.207 | 42.7936 | 5.1543 | 47.948 | 72.553 | 8.739 | 81.292 | 89.25 | family_measurements/8x4: shapes_8x4_375MHz_<mode>.csv (pooled overhead) x power_8x4_375MHz.csv (the mode's 60 s soak)
8x4 | 375 | 32 | 2:32 | G3 | 1024x1024 | 1024 | 1024 | 1048576 | 0 | 2.8347 | 2.8025 | 1.137 | 518.6 | 2048 | 0.9633 | 46.238 | 739.808 | 29.833 | 26.626 | 3.207 | 75.4773 | 9.091 | 84.5683 | 71.981 | 8.67 | 80.651 | 89.25 | family_measurements/8x4: shapes_8x4_375MHz_<mode>.csv (pooled overhead) x power_8x4_375MHz.csv (the mode's 60 s soak)
8x4 | 375 | 32 | 2:32 | G4 | 3072x768 | 3072 | 768 | 2359296 | 0 | 6.4375 | 6.365 | 1.126 | 518.6 | 911 | 0.9544 | 45.812 | 732.99 | 29.833 | 26.626 | 3.207 | 171.4038 | 20.6449 | 192.0487 | 72.65 | 8.75 | 81.401 | 89.25 | family_measurements/8x4: shapes_8x4_375MHz_<mode>.csv (pooled overhead) x power_8x4_375MHz.csv (the mode's 60 s soak)
8x4 | 375 | 32 | 2:32 | G5 | 768x3072 | 768 | 3072 | 2359296 | 0 | 6.2566 | 6.1842 | 1.157 | 518.6 | 911 | 0.982 | 47.136 | 754.177 | 29.833 | 26.626 | 3.207 | 166.5885 | 20.065 | 186.6535 | 70.609 | 8.505 | 79.114 | 89.25 | family_measurements/8x4: shapes_8x4_375MHz_<mode>.csv (pooled overhead) x power_8x4_375MHz.csv (the mode's 60 s soak)
8x4 | 375 | 32 | 2:32 | G6 | 4096x1024 | 4096 | 1024 | 4194304 | 0 | 11.321 | 11.1921 | 1.138 | 518.6 | 512 | 0.9648 | 46.311 | 740.978 | 29.833 | 26.626 | 3.207 | 301.4326 | 36.3064 | 337.739 | 71.867 | 8.656 | 80.523 | 89.25 | family_measurements/8x4: shapes_8x4_375MHz_<mode>.csv (pooled overhead) x power_8x4_375MHz.csv (the mode's 60 s soak)
8x4 | 375 | 32 | 2:32 | G7 | 1024x4096 | 1024 | 4096 | 4194304 | 0 | 11.0345 | 10.9056 | 1.168 | 518.6 | 512 | 0.9899 | 47.513 | 760.216 | 29.833 | 26.626 | 3.207 | 293.8049 | 35.3877 | 329.1926 | 70.049 | 8.437 | 78.486 | 89.25 | family_measurements/8x4: shapes_8x4_375MHz_<mode>.csv (pooled overhead) x power_8x4_375MHz.csv (the mode's 60 s soak)
8x4 | 375 | 32 | 2:32 | G8 | 2048x2048 | 2048 | 2048 | 4194304 | 0 | 11.1292 | 11.0003 | 1.158 | 518.6 | 512 | 0.9814 | 47.109 | 753.746 | 29.833 | 26.626 | 3.207 | 296.3268 | 35.6914 | 332.0182 | 70.65 | 8.51 | 79.159 | 89.25 | family_measurements/8x4: shapes_8x4_375MHz_<mode>.csv (pooled overhead) x power_8x4_375MHz.csv (the mode's 60 s soak)
8x4 | 375 | 32 | 2:32 | G9 | 4096x4096 | 4096 | 4096 | 16777216 | 0 | 44.094 | 43.5783 | 1.169 | 518.6 | 128 | 0.9909 | 47.561 | 760.976 | 29.833 | 26.626 | 3.207 | 1174.0456 | 141.4093 | 1315.4549 | 69.979 | 8.429 | 78.407 | 89.25 | family_measurements/8x4: shapes_8x4_375MHz_<mode>.csv (pooled overhead) x power_8x4_375MHz.csv (the mode's 60 s soak)
8x4 | 375 | 32 | 2:32 | G10 | 8192x2048 | 8192 | 2048 | 16777216 | 0 | 44.3591 | 43.8434 | 1.162 | 518.6 | 128 | 0.9849 | 47.277 | 756.428 | 29.833 | 26.626 | 3.207 | 1181.1046 | 142.2595 | 1323.3641 | 70.399 | 8.479 | 78.879 | 89.25 | family_measurements/8x4: shapes_8x4_375MHz_<mode>.csv (pooled overhead) x power_8x4_375MHz.csv (the mode's 60 s soak)
8x4 | 375 | 32 | 2:32 | G11 | 2048x8192 | 2048 | 8192 | 16777216 | 0 | 44.1357 | 43.62 | 1.168 | 518.6 | 128 | 0.9899 | 47.516 | 760.257 | 29.833 | 26.626 | 3.207 | 1175.1562 | 141.5431 | 1316.6993 | 70.045 | 8.437 | 78.481 | 89.25 | family_measurements/8x4: shapes_8x4_375MHz_<mode>.csv (pooled overhead) x power_8x4_375MHz.csv (the mode's 60 s soak)
8x4 | 375 | 32 | MIXED | G1 | 512x512 | 512 | 512 | 262144 | 0 | 2.6217 | 2.6391 | 0.664 | 518.6 | 2185 | 0.9765 | 46.87 | 199.98 | 29.79 | 26.647 | 3.143 | 69.8603 | 8.24 | 78.1003 | 266.496 | 31.433 | 297.929 | 89.45 | family_measurements/8x4: shapes_8x4_375MHz_<mode>.csv (pooled overhead) x power_8x4_375MHz.csv (the mode's 60 s soak)
8x4 | 375 | 32 | MIXED | G2 | 768x768 | 768 | 768 | 589824 | 0 | 5.8437 | 5.8828 | 0.67 | 518.6 | 971 | 0.9857 | 47.313 | 201.868 | 29.79 | 26.647 | 3.143 | 155.7163 | 18.3667 | 174.0829 | 264.005 | 31.139 | 295.144 | 89.45 | family_measurements/8x4: shapes_8x4_375MHz_<mode>.csv (pooled overhead) x power_8x4_375MHz.csv (the mode's 60 s soak)
8x4 | 375 | 32 | MIXED | G3 | 1024x1024 | 1024 | 1024 | 1048576 | 0 | 10.3638 | 10.4333 | 0.671 | 518.6 | 547 | 0.9881 | 47.427 | 202.354 | 29.79 | 26.647 | 3.143 | 276.1634 | 32.5733 | 308.7368 | 263.37 | 31.064 | 294.434 | 89.45 | family_measurements/8x4: shapes_8x4_375MHz_<mode>.csv (pooled overhead) x power_8x4_375MHz.csv (the mode's 60 s soak)
8x4 | 375 | 32 | MIXED | G4 | 3072x768 | 3072 | 768 | 2359296 | 0 | 23.2854 | 23.4419 | 0.672 | 518.6 | 243 | 0.9895 | 47.494 | 202.642 | 29.79 | 26.647 | 3.143 | 620.4852 | 73.1859 | 693.6711 | 262.996 | 31.02 | 294.016 | 89.45 | family_measurements/8x4: shapes_8x4_375MHz_<mode>.csv (pooled overhead) x power_8x4_375MHz.csv (the mode's 60 s soak)
8x4 | 375 | 32 | MIXED | G5 | 768x3072 | 768 | 3072 | 2359296 | 0 | 23.2014 | 23.3579 | 0.675 | 518.6 | 243 | 0.993 | 47.666 | 203.375 | 29.79 | 26.647 | 3.143 | 618.2474 | 72.922 | 691.1693 | 262.047 | 30.908 | 292.956 | 89.45 | family_measurements/8x4: shapes_8x4_375MHz_<mode>.csv (pooled overhead) x power_8x4_375MHz.csv (the mode's 60 s soak)
8x4 | 375 | 32 | MIXED | G6 | 4096x1024 | 4096 | 1024 | 4194304 | 0 | 41.7579 | 42.0355 | 0.665 | 518.6 | 137 | 0.9809 | 47.083 | 200.887 | 29.79 | 26.647 | 3.143 | 1112.7223 | 131.245 | 1243.9673 | 265.294 | 31.291 | 296.585 | 89.45 | family_measurements/8x4: shapes_8x4_375MHz_<mode>.csv (pooled overhead) x power_8x4_375MHz.csv (the mode's 60 s soak)
8x4 | 375 | 32 | MIXED | G7 | 1024x4096 | 1024 | 4096 | 4194304 | 0 | 41.0763 | 41.3539 | 0.676 | 518.6 | 137 | 0.9972 | 47.864 | 204.22 | 29.79 | 26.647 | 3.143 | 1094.56 | 129.1028 | 1223.6628 | 260.963 | 30.781 | 291.744 | 89.45 | family_measurements/8x4: shapes_8x4_375MHz_<mode>.csv (pooled overhead) x power_8x4_375MHz.csv (the mode's 60 s soak)
8x4 | 375 | 32 | MIXED | G8 | 2048x2048 | 2048 | 2048 | 4194304 | 0 | 41.3732 | 41.6508 | 0.671 | 518.6 | 137 | 0.99 | 47.521 | 202.755 | 29.79 | 26.647 | 3.143 | 1102.4714 | 130.0359 | 1232.5073 | 262.85 | 31.003 | 293.853 | 89.45 | family_measurements/8x4: shapes_8x4_375MHz_<mode>.csv (pooled overhead) x power_8x4_375MHz.csv (the mode's 60 s soak)
8x4 | 375 | 32 | MIXED | G9 | 4096x4096 | 4096 | 4096 | 16777216 | 0 | 166.5325 | 167.6192 | 0.653 | 518.6 | 35 | 0.9838 | 47.224 | 201.489 | 29.79 | 26.647 | 3.143 | 4437.5915 | 523.4116 | 4961.0031 | 264.501 | 31.198 | 295.699 | 89.45 | family_measurements/8x4: shapes_8x4_375MHz_<mode>.csv (pooled overhead) x power_8x4_375MHz.csv (the mode's 60 s soak)
8x4 | 375 | 32 | MIXED | G10 | 8192x2048 | 8192 | 2048 | 16777216 | 0 | 165.706 | 166.7927 | 0.656 | 518.6 | 35 | 0.9887 | 47.459 | 202.494 | 29.79 | 26.647 | 3.143 | 4415.5673 | 520.8139 | 4936.3812 | 263.188 | 31.043 | 294.231 | 89.45 | family_measurements/8x4: shapes_8x4_375MHz_<mode>.csv (pooled overhead) x power_8x4_375MHz.csv (the mode's 60 s soak)
8x4 | 375 | 32 | MIXED | G11 | 2048x8192 | 2048 | 8192 | 16777216 | 0 | 164.607 | 165.6937 | 0.66 | 518.6 | 35 | 0.9953 | 47.776 | 203.846 | 29.79 | 26.647 | 3.143 | 4386.2833 | 517.3599 | 4903.6432 | 261.443 | 30.837 | 292.28 | 89.45 | family_measurements/8x4: shapes_8x4_375MHz_<mode>.csv (pooled overhead) x power_8x4_375MHz.csv (the mode's 60 s soak)
16x3 | 350 | 48 | 2:4 | G1 | 512x512 | 512 | 512 | 262144 | 16 | 4.1029 | 4.0382 | 1.577 | 595.6 | 1490 | 0.9805 | 65.889 | 127.784 | 32.23 | 27.566 | 4.664 | 113.1008 | 19.136 | 132.2367 | 431.445 | 72.998 | 504.443 | 85.53 | family_measurements/16x3: shapes_16x3_350MHz_<mode>.csv (pooled overhead) x power_16x3_350MHz.csv (the mode's 60 s soak)
16x3 | 350 | 48 | 2:4 | G2 | 768x768 | 768 | 768 | 589824 | 0 | 8.8948 | 8.7537 | 1.586 | 595.6 | 683 | 0.9868 | 66.311 | 132.622 | 32.23 | 27.566 | 4.664 | 245.1944 | 41.4854 | 286.6798 | 415.708 | 70.335 | 486.043 | 85.53 | family_measurements/16x3: shapes_16x3_350MHz_<mode>.csv (pooled overhead) x power_16x3_350MHz.csv (the mode's 60 s soak)
16x3 | 350 | 48 | 2:4 | G3 | 1024x1024 | 1024 | 1024 | 1048576 | 32 | 16.3616 | 16.1033 | 1.579 | 595.6 | 373 | 0.9835 | 66.09 | 128.175 | 32.23 | 27.566 | 4.664 | 451.0252 | 76.3107 | 527.3359 | 430.131 | 72.776 | 502.907 | 85.53 | family_measurements/16x3: shapes_16x3_350MHz_<mode>.csv (pooled overhead) x power_16x3_350MHz.csv (the mode's 60 s soak)
16x3 | 350 | 48 | 2:4 | G4 | 3072x768 | 3072 | 768 | 2359296 | 0 | 35.4678 | 34.9042 | 1.589 | 595.6 | 171 | 0.9899 | 66.519 | 133.039 | 32.23 | 27.566 | 4.664 | 977.7067 | 165.422 | 1143.1288 | 414.406 | 70.115 | 484.521 | 85.53 | family_measurements/16x3: shapes_16x3_350MHz_<mode>.csv (pooled overhead) x power_16x3_350MHz.csv (the mode's 60 s soak)
16x3 | 350 | 48 | 2:4 | G5 | 768x3072 | 768 | 3072 | 2359296 | 0 | 35.2541 | 34.6905 | 1.599 | 595.6 | 171 | 0.9959 | 66.923 | 133.845 | 32.23 | 27.566 | 4.664 | 971.8155 | 164.4253 | 1136.2408 | 411.909 | 69.693 | 481.602 | 85.53 | family_measurements/16x3: shapes_16x3_350MHz_<mode>.csv (pooled overhead) x power_16x3_350MHz.csv (the mode's 60 s soak)
16x3 | 350 | 48 | 2:4 | G6 | 4096x1024 | 4096 | 1024 | 4194304 | 32 | 63.1055 | 62.1016 | 1.591 | 595.6 | 96 | 0.9968 | 66.984 | 132.93 | 32.23 | 27.566 | 4.664 | 1739.5674 | 294.3243 | 2033.8916 | 414.745 | 70.172 | 484.918 | 85.53 | family_measurements/16x3: shapes_16x3_350MHz_<mode>.csv (pooled overhead) x power_16x3_350MHz.csv (the mode's 60 s soak)
16x3 | 350 | 48 | 2:4 | G7 | 1024x4096 | 1024 | 4096 | 4194304 | 32 | 65.5319 | 64.5065 | 1.565 | 595.6 | 94 | 0.9822 | 66.004 | 128.008 | 32.23 | 27.566 | 4.664 | 1806.4519 | 305.6407 | 2112.0926 | 430.692 | 72.87 | 503.562 | 85.53 | family_measurements/16x3: shapes_16x3_350MHz_<mode>.csv (pooled overhead) x power_16x3_350MHz.csv (the mode's 60 s soak)
16x3 | 350 | 48 | 2:4 | G8 | 2048x2048 | 2048 | 2048 | 4194304 | 16 | 63.9583 | 62.9543 | 1.57 | 595.6 | 96 | 0.9835 | 66.091 | 131.157 | 32.23 | 27.566 | 4.664 | 1763.0741 | 298.3014 | 2061.3755 | 420.35 | 71.121 | 491.47 | 85.53 | family_measurements/16x3: shapes_16x3_350MHz_<mode>.csv (pooled overhead) x power_16x3_350MHz.csv (the mode's 60 s soak)
16x3 | 350 | 48 | 2:4 | G9 | 4096x4096 | 4096 | 4096 | 16777216 | 32 | 253.7947 | 249.7788 | 1.582 | 595.6 | 24 | 0.9914 | 66.622 | 132.211 | 32.23 | 27.566 | 4.664 | 6996.1046 | 1183.6985 | 8179.8031 | 417 | 70.554 | 487.554 | 85.53 | family_measurements/16x3: shapes_16x3_350MHz_<mode>.csv (pooled overhead) x power_16x3_350MHz.csv (the mode's 60 s soak)
16x3 | 350 | 48 | 2:4 | G10 | 8192x2048 | 8192 | 2048 | 16777216 | 16 | 254.448 | 250.4321 | 1.578 | 595.6 | 24 | 0.9831 | 66.065 | 131.871 | 32.23 | 27.566 | 4.664 | 7014.1137 | 1186.7455 | 8200.8591 | 418.074 | 70.736 | 488.809 | 85.53 | family_measurements/16x3: shapes_16x3_350MHz_<mode>.csv (pooled overhead) x power_16x3_350MHz.csv (the mode's 60 s soak)
16x3 | 350 | 48 | 2:4 | G11 | 2048x8192 | 2048 | 8192 | 16777216 | 16 | 254.0204 | 250.0045 | 1.581 | 595.6 | 24 | 0.9905 | 66.563 | 132.093 | 32.23 | 27.566 | 4.664 | 7002.3273 | 1184.7513 | 8187.0786 | 417.371 | 70.617 | 487.988 | 85.53 | family_measurements/16x3: shapes_16x3_350MHz_<mode>.csv (pooled overhead) x power_16x3_350MHz.csv (the mode's 60 s soak)
16x3 | 350 | 48 | 2:8 | G1 | 512x512 | 512 | 512 | 262144 | 16 | 2.0557 | 2.0376 | 0.88 | 595.6 | 2979 | 0.9785 | 65.753 | 255.042 | 31.926 | 27.712 | 4.214 | 56.9673 | 8.6627 | 65.63 | 217.313 | 33.045 | 250.358 | 86.8 | family_measurements/16x3: shapes_16x3_350MHz_<mode>.csv (pooled overhead) x power_16x3_350MHz.csv (the mode's 60 s soak)
16x3 | 350 | 48 | 2:8 | G2 | 768x768 | 768 | 768 | 589824 | 0 | 4.4512 | 4.4118 | 0.884 | 595.6 | 1366 | 0.9859 | 66.255 | 265.02 | 31.926 | 27.712 | 4.214 | 123.3507 | 18.7572 | 142.1079 | 209.131 | 31.801 | 240.933 | 86.8 | family_measurements/16x3: shapes_16x3_350MHz_<mode>.csv (pooled overhead) x power_16x3_350MHz.csv (the mode's 60 s soak)
16x3 | 350 | 48 | 2:8 | G3 | 1024x1024 | 1024 | 1024 | 1048576 | 32 | 8.2083 | 8.1361 | 0.879 | 595.6 | 745 | 0.9802 | 65.869 | 255.493 | 31.926 | 27.712 | 4.214 | 227.4676 | 34.5896 | 262.0572 | 216.93 | 32.987 | 249.917 | 86.8 | family_measurements/16x3: shapes_16x3_350MHz_<mode>.csv (pooled overhead) x power_16x3_350MHz.csv (the mode's 60 s soak)
16x3 | 350 | 48 | 2:8 | G4 | 3072x768 | 3072 | 768 | 2359296 | 0 | 17.9107 | 17.7534 | 0.878 | 595.6 | 342 | 0.9801 | 65.863 | 263.451 | 31.926 | 27.712 | 4.214 | 496.3413 | 75.4757 | 571.817 | 210.377 | 31.991 | 242.368 | 86.8 | family_measurements/16x3: shapes_16x3_350MHz_<mode>.csv (pooled overhead) x power_16x3_350MHz.csv (the mode's 60 s soak)
16x3 | 350 | 48 | 2:8 | G5 | 768x3072 | 768 | 3072 | 2359296 | 0 | 17.8976 | 17.7403 | 0.879 | 595.6 | 342 | 0.9808 | 65.911 | 263.644 | 31.926 | 27.712 | 4.214 | 495.9777 | 75.4204 | 571.3981 | 210.223 | 31.967 | 242.19 | 86.8 | family_measurements/16x3: shapes_16x3_350MHz_<mode>.csv (pooled overhead) x power_16x3_350MHz.csv (the mode's 60 s soak)
16x3 | 350 | 48 | 2:8 | G6 | 4096x1024 | 4096 | 1024 | 4194304 | 32 | 32.2798 | 31.9981 | 0.873 | 595.6 | 191 | 0.9743 | 65.475 | 259.872 | 31.926 | 27.712 | 4.214 | 894.5381 | 136.0271 | 1030.5652 | 213.274 | 32.431 | 245.706 | 86.8 | family_measurements/16x3: shapes_16x3_350MHz_<mode>.csv (pooled overhead) x power_16x3_350MHz.csv (the mode's 60 s soak)
16x3 | 350 | 48 | 2:8 | G7 | 1024x4096 | 1024 | 4096 | 4194304 | 32 | 32.6307 | 32.343 | 0.882 | 595.6 | 187 | 0.9863 | 66.278 | 257.077 | 31.926 | 27.712 | 4.214 | 904.2614 | 137.5057 | 1041.7671 | 215.593 | 32.784 | 248.377 | 86.8 | family_measurements/16x3: shapes_16x3_350MHz_<mode>.csv (pooled overhead) x power_16x3_350MHz.csv (the mode's 60 s soak)
16x3 | 350 | 48 | 2:8 | G8 | 2048x2048 | 2048 | 2048 | 4194304 | 16 | 31.8879 | 31.6062 | 0.883 | 595.6 | 191 | 0.9863 | 66.28 | 263.065 | 31.926 | 27.712 | 4.214 | 883.6779 | 134.3757 | 1018.0536 | 210.685 | 32.038 | 242.723 | 86.8 | family_measurements/16x3: shapes_16x3_350MHz_<mode>.csv (pooled overhead) x power_16x3_350MHz.csv (the mode's 60 s soak)
16x3 | 350 | 48 | 2:8 | G9 | 4096x4096 | 4096 | 4096 | 16777216 | 32 | 127.7583 | 126.6374 | 0.877 | 595.6 | 48 | 0.9847 | 66.173 | 262.64 | 31.926 | 27.712 | 4.214 | 3540.4367 | 538.3733 | 4078.8099 | 211.026 | 32.09 | 243.116 | 86.8 | family_measurements/16x3: shapes_16x3_350MHz_<mode>.csv (pooled overhead) x power_16x3_350MHz.csv (the mode's 60 s soak)
16x3 | 350 | 48 | 2:8 | G10 | 8192x2048 | 8192 | 2048 | 16777216 | 16 | 127.2709 | 126.15 | 0.881 | 595.6 | 48 | 0.9827 | 66.04 | 263.646 | 31.926 | 27.712 | 4.214 | 3526.9301 | 536.3194 | 4063.2496 | 210.221 | 31.967 | 242.189 | 86.8 | family_measurements/16x3: shapes_16x3_350MHz_<mode>.csv (pooled overhead) x power_16x3_350MHz.csv (the mode's 60 s soak)
16x3 | 350 | 48 | 2:8 | G11 | 2048x8192 | 2048 | 8192 | 16777216 | 16 | 127.3158 | 126.195 | 0.88 | 595.6 | 48 | 0.9881 | 66.403 | 263.553 | 31.926 | 27.712 | 4.214 | 3528.1766 | 536.509 | 4064.6856 | 210.296 | 31.978 | 242.274 | 86.8 | family_measurements/16x3: shapes_16x3_350MHz_<mode>.csv (pooled overhead) x power_16x3_350MHz.csv (the mode's 60 s soak)
16x3 | 350 | 48 | 2:16 | G1 | 512x512 | 512 | 512 | 262144 | 16 | 1.0434 | 1.0483 | 0.474 | 595.6 | 5958 | 0.9639 | 64.776 | 502.503 | 32.34 | 27.572 | 4.768 | 28.7673 | 4.9747 | 33.742 | 109.739 | 18.977 | 128.716 | 85.26 | family_measurements/16x3: shapes_16x3_350MHz_<mode>.csv (pooled overhead) x power_16x3_350MHz.csv (the mode's 60 s soak)
16x3 | 350 | 48 | 2:16 | G2 | 768x768 | 768 | 768 | 589824 | 0 | 2.2732 | 2.284 | 0.476 | 595.6 | 2731 | 0.9653 | 64.868 | 518.941 | 32.34 | 27.572 | 4.768 | 62.6762 | 10.8385 | 73.5147 | 106.263 | 18.376 | 124.638 | 85.26 | family_measurements/16x3: shapes_16x3_350MHz_<mode>.csv (pooled overhead) x power_16x3_350MHz.csv (the mode's 60 s soak)
16x3 | 350 | 48 | 2:16 | G3 | 1024x1024 | 1024 | 1024 | 1048576 | 32 | 4.1292 | 4.1491 | 0.481 | 595.6 | 1490 | 0.9742 | 65.469 | 507.88 | 32.34 | 27.572 | 4.768 | 113.8511 | 19.6882 | 133.5393 | 108.577 | 18.776 | 127.353 | 85.26 | family_measurements/16x3: shapes_16x3_350MHz_<mode>.csv (pooled overhead) x power_16x3_350MHz.csv (the mode's 60 s soak)
16x3 | 350 | 48 | 2:16 | G4 | 3072x768 | 3072 | 768 | 2359296 | 0 | 9.0369 | 9.0803 | 0.48 | 595.6 | 683 | 0.9712 | 65.268 | 522.145 | 32.34 | 27.572 | 4.768 | 249.1664 | 43.0881 | 292.2545 | 105.61 | 18.263 | 123.874 | 85.26 | family_measurements/16x3: shapes_16x3_350MHz_<mode>.csv (pooled overhead) x power_16x3_350MHz.csv (the mode's 60 s soak)
16x3 | 350 | 48 | 2:16 | G5 | 768x3072 | 768 | 3072 | 2359296 | 0 | 8.8894 | 8.9327 | 0.487 | 595.6 | 683 | 0.9874 | 66.352 | 530.813 | 32.34 | 27.572 | 4.768 | 245.0976 | 42.3845 | 287.4821 | 103.886 | 17.965 | 121.851 | 85.26 | family_measurements/16x3: shapes_16x3_350MHz_<mode>.csv (pooled overhead) x power_16x3_350MHz.csv (the mode's 60 s soak)
16x3 | 350 | 48 | 2:16 | G6 | 4096x1024 | 4096 | 1024 | 4194304 | 32 | 16.181 | 16.2585 | 0.479 | 595.6 | 382 | 0.9719 | 65.309 | 518.423 | 32.34 | 27.572 | 4.768 | 446.143 | 77.1511 | 523.2941 | 106.369 | 18.394 | 124.763 | 85.26 | family_measurements/16x3: shapes_16x3_350MHz_<mode>.csv (pooled overhead) x power_16x3_350MHz.csv (the mode's 60 s soak)
16x3 | 350 | 48 | 2:16 | G7 | 1024x4096 | 1024 | 4096 | 4194304 | 32 | 16.3864 | 16.4658 | 0.484 | 595.6 | 373 | 0.982 | 65.99 | 511.924 | 32.34 | 27.572 | 4.768 | 451.8066 | 78.1305 | 529.9371 | 107.719 | 18.628 | 126.347 | 85.26 | family_measurements/16x3: shapes_16x3_350MHz_<mode>.csv (pooled overhead) x power_16x3_350MHz.csv (the mode's 60 s soak)
16x3 | 350 | 48 | 2:16 | G8 | 2048x2048 | 2048 | 2048 | 4194304 | 16 | 15.9837 | 16.0612 | 0.485 | 595.6 | 382 | 0.9839 | 66.116 | 524.824 | 32.34 | 27.572 | 4.768 | 440.7015 | 76.2101 | 516.9116 | 105.071 | 18.17 | 123.241 | 85.26 | family_measurements/16x3: shapes_16x3_350MHz_<mode>.csv (pooled overhead) x power_16x3_350MHz.csv (the mode's 60 s soak)
16x3 | 350 | 48 | 2:16 | G9 | 4096x4096 | 4096 | 4096 | 16777216 | 32 | 63.8035 | 64.1119 | 0.483 | 595.6 | 96 | 0.9859 | 66.251 | 525.903 | 32.34 | 27.572 | 4.768 | 1759.1893 | 304.2149 | 2063.4042 | 104.856 | 18.133 | 122.988 | 85.26 | family_measurements/16x3: shapes_16x3_350MHz_<mode>.csv (pooled overhead) x power_16x3_350MHz.csv (the mode's 60 s soak)
16x3 | 350 | 48 | 2:16 | G10 | 8192x2048 | 8192 | 2048 | 16777216 | 16 | 63.9804 | 64.2888 | 0.482 | 595.6 | 96 | 0.9774 | 65.684 | 524.448 | 32.34 | 27.572 | 4.768 | 1764.0688 | 305.0588 | 2069.1276 | 105.147 | 18.183 | 123.33 | 85.26 | family_measurements/16x3: shapes_16x3_350MHz_<mode>.csv (pooled overhead) x power_16x3_350MHz.csv (the mode's 60 s soak)
16x3 | 350 | 48 | 2:16 | G11 | 2048x8192 | 2048 | 8192 | 16777216 | 16 | 63.4813 | 63.7897 | 0.486 | 595.6 | 96 | 0.9909 | 66.588 | 528.572 | 32.34 | 27.572 | 4.768 | 1750.3074 | 302.679 | 2052.9865 | 104.326 | 18.041 | 122.368 | 85.26 | family_measurements/16x3: shapes_16x3_350MHz_<mode>.csv (pooled overhead) x power_16x3_350MHz.csv (the mode's 60 s soak)
16x3 | 350 | 48 | 2:32 | G1 | 512x512 | 512 | 512 | 262144 | 16 | 0.5405 | 0.5433 | 0.525 | 595.6 | 11916 | 0.9305 | 62.524 | 970.07 | 32.449 | 27.583 | 4.866 | 14.9076 | 2.6299 | 17.5375 | 56.868 | 10.032 | 66.9 | 85 | family_measurements/16x3: shapes_16x3_350MHz_<mode>.csv (pooled overhead) x power_16x3_350MHz.csv (the mode's 60 s soak)
16x3 | 350 | 48 | 2:32 | G2 | 768x768 | 768 | 768 | 589824 | 0 | 1.1552 | 1.1615 | 0.547 | 595.6 | 5462 | 0.9497 | 63.823 | 1021.175 | 32.449 | 27.583 | 4.866 | 31.8635 | 5.6211 | 37.4847 | 54.022 | 9.53 | 63.552 | 85 | family_measurements/16x3: shapes_16x3_350MHz_<mode>.csv (pooled overhead) x power_16x3_350MHz.csv (the mode's 60 s soak)
16x3 | 350 | 48 | 2:32 | G3 | 1024x1024 | 1024 | 1024 | 1048576 | 32 | 2.0979 | 2.1094 | 0.549 | 595.6 | 2979 | 0.9588 | 64.43 | 999.647 | 32.449 | 27.583 | 4.866 | 57.8662 | 10.2083 | 68.0745 | 55.185 | 9.735 | 64.921 | 85 | family_measurements/16x3: shapes_16x3_350MHz_<mode>.csv (pooled overhead) x power_16x3_350MHz.csv (the mode's 60 s soak)
16x3 | 350 | 48 | 2:32 | G4 | 3072x768 | 3072 | 768 | 2359296 | 0 | 4.6272 | 4.6522 | 0.541 | 595.6 | 1366 | 0.9484 | 63.735 | 1019.762 | 32.449 | 27.583 | 4.866 | 127.6307 | 22.5157 | 150.1465 | 54.097 | 9.543 | 63.64 | 85 | family_measurements/16x3: shapes_16x3_350MHz_<mode>.csv (pooled overhead) x power_16x3_350MHz.csv (the mode's 60 s soak)
16x3 | 350 | 48 | 2:32 | G5 | 768x3072 | 768 | 3072 | 2359296 | 0 | 4.4917 | 4.5167 | 0.557 | 595.6 | 1366 | 0.9771 | 65.657 | 1050.519 | 32.449 | 27.583 | 4.866 | 123.8939 | 21.8565 | 145.7504 | 52.513 | 9.264 | 61.777 | 85 | family_measurements/16x3: shapes_16x3_350MHz_<mode>.csv (pooled overhead) x power_16x3_350MHz.csv (the mode's 60 s soak)
16x3 | 350 | 48 | 2:32 | G6 | 4096x1024 | 4096 | 1024 | 4194304 | 32 | 8.1326 | 8.1775 | 0.552 | 595.6 | 763 | 0.9668 | 64.971 | 1031.479 | 32.449 | 27.583 | 4.866 | 224.3217 | 39.5733 | 263.8949 | 53.482 | 9.435 | 62.917 | 85 | family_measurements/16x3: shapes_16x3_350MHz_<mode>.csv (pooled overhead) x power_16x3_350MHz.csv (the mode's 60 s soak)
16x3 | 350 | 48 | 2:32 | G7 | 1024x4096 | 1024 | 4096 | 4194304 | 32 | 8.1244 | 8.1704 | 0.566 | 595.6 | 745 | 0.9903 | 66.549 | 1032.521 | 32.449 | 27.583 | 4.866 | 224.0952 | 39.5333 | 263.6285 | 53.428 | 9.425 | 62.854 | 85 | family_measurements/16x3: shapes_16x3_350MHz_<mode>.csv (pooled overhead) x power_16x3_350MHz.csv (the mode's 60 s soak)
16x3 | 350 | 48 | 2:32 | G8 | 2048x2048 | 2048 | 2048 | 4194304 | 16 | 8.0447 | 8.0896 | 0.558 | 595.6 | 763 | 0.9774 | 65.681 | 1042.748 | 32.449 | 27.583 | 4.866 | 221.8973 | 39.1456 | 261.0428 | 52.904 | 9.333 | 62.237 | 85 | family_measurements/16x3: shapes_16x3_350MHz_<mode>.csv (pooled overhead) x power_16x3_350MHz.csv (the mode's 60 s soak)
16x3 | 350 | 48 | 2:32 | G9 | 4096x4096 | 4096 | 4096 | 16777216 | 32 | 31.987 | 32.1663 | 0.561 | 595.6 | 191 | 0.9833 | 66.075 | 1049.002 | 32.449 | 27.583 | 4.866 | 882.2971 | 155.6487 | 1037.9458 | 52.589 | 9.277 | 61.866 | 85 | family_measurements/16x3: shapes_16x3_350MHz_<mode>.csv (pooled overhead) x power_16x3_350MHz.csv (the mode's 60 s soak)
16x3 | 350 | 48 | 2:32 | G10 | 8192x2048 | 8192 | 2048 | 16777216 | 16 | 32.324 | 32.5024 | 0.552 | 595.6 | 192 | 0.9673 | 65.006 | 1038.065 | 32.449 | 27.583 | 4.866 | 891.5932 | 157.2886 | 1048.8818 | 53.143 | 9.375 | 62.518 | 85 | family_measurements/16x3: shapes_16x3_350MHz_<mode>.csv (pooled overhead) x power_16x3_350MHz.csv (the mode's 60 s soak)
16x3 | 350 | 48 | 2:32 | G11 | 2048x8192 | 2048 | 8192 | 16777216 | 16 | 32.1012 | 32.2804 | 0.558 | 595.6 | 191 | 0.9798 | 65.84 | 1045.272 | 32.449 | 27.583 | 4.866 | 885.4462 | 156.2042 | 1041.6504 | 52.777 | 9.31 | 62.087 | 85 | family_measurements/16x3: shapes_16x3_350MHz_<mode>.csv (pooled overhead) x power_16x3_350MHz.csv (the mode's 60 s soak)
16x3 | 350 | 48 | MIXED | G1 | 512x512 | 512 | 512 | 262144 | 64 | 2.1189 | 2.105 | 0.654 | 595.6 | 2913 | 0.9709 | 65.243 | 247.439 | 32.235 | 27.501 | 4.734 | 58.2706 | 10.0307 | 68.3013 | 222.285 | 38.264 | 260.549 | 85.31 | family_measurements/16x3: shapes_16x3_350MHz_<mode>.csv (pooled overhead) x power_16x3_350MHz.csv (the mode's 60 s soak)
16x3 | 350 | 48 | MIXED | G2 | 768x768 | 768 | 768 | 589824 | 0 | 4.2241 | 4.1964 | 0.656 | 595.6 | 1457 | 0.974 | 65.453 | 279.265 | 32.235 | 27.501 | 4.734 | 116.1672 | 19.9969 | 136.1642 | 196.952 | 33.903 | 230.856 | 85.31 | family_measurements/16x3: shapes_16x3_350MHz_<mode>.csv (pooled overhead) x power_16x3_350MHz.csv (the mode's 60 s soak)
16x3 | 350 | 48 | MIXED | G3 | 1024x1024 | 1024 | 1024 | 1048576 | 128 | 8.3848 | 8.3294 | 0.66 | 595.6 | 729 | 0.9814 | 65.948 | 250.115 | 32.235 | 27.501 | 4.734 | 230.5894 | 39.6935 | 270.2829 | 219.907 | 37.855 | 257.762 | 85.31 | family_measurements/16x3: shapes_16x3_350MHz_<mode>.csv (pooled overhead) x power_16x3_350MHz.csv (the mode's 60 s soak)
16x3 | 350 | 48 | MIXED | G4 | 3072x768 | 3072 | 768 | 2359296 | 0 | 16.6937 | 16.5832 | 0.662 | 595.6 | 365 | 0.9858 | 66.248 | 282.657 | 32.235 | 27.501 | 4.734 | 459.094 | 79.0281 | 538.1221 | 194.589 | 33.496 | 228.086 | 85.31 | family_measurements/16x3: shapes_16x3_350MHz_<mode>.csv (pooled overhead) x power_16x3_350MHz.csv (the mode's 60 s soak)
16x3 | 350 | 48 | MIXED | G5 | 768x3072 | 768 | 3072 | 2359296 | 0 | 16.6745 | 16.564 | 0.663 | 595.6 | 365 | 0.987 | 66.324 | 282.982 | 32.235 | 27.501 | 4.734 | 458.5662 | 78.9372 | 537.5034 | 194.366 | 33.458 | 227.824 | 85.31 | family_measurements/16x3: shapes_16x3_350MHz_<mode>.csv (pooled overhead) x power_16x3_350MHz.csv (the mode's 60 s soak)
16x3 | 350 | 48 | MIXED | G6 | 4096x1024 | 4096 | 1024 | 4194304 | 128 | 30.5112 | 30.3086 | 0.664 | 595.6 | 199 | 0.9889 | 66.452 | 274.935 | 32.235 | 27.501 | 4.734 | 839.0896 | 144.4402 | 983.5298 | 200.055 | 34.437 | 234.492 | 85.31 | family_measurements/16x3: shapes_16x3_350MHz_<mode>.csv (pooled overhead) x power_16x3_350MHz.csv (the mode's 60 s soak)
16x3 | 350 | 48 | MIXED | G7 | 1024x4096 | 1024 | 4096 | 4194304 | 128 | 33.4871 | 33.2667 | 0.658 | 595.6 | 183 | 0.9829 | 66.05 | 250.503 | 32.235 | 27.501 | 4.734 | 920.9293 | 158.528 | 1079.4573 | 219.567 | 37.796 | 257.363 | 85.31 | family_measurements/16x3: shapes_16x3_350MHz_<mode>.csv (pooled overhead) x power_16x3_350MHz.csv (the mode's 60 s soak)
16x3 | 350 | 48 | MIXED | G8 | 2048x2048 | 2048 | 2048 | 4194304 | 64 | 30.7046 | 30.5019 | 0.66 | 595.6 | 199 | 0.9826 | 66.033 | 273.204 | 32.235 | 27.501 | 4.734 | 844.4064 | 145.3554 | 989.7618 | 201.322 | 34.655 | 235.978 | 85.31 | family_measurements/16x3: shapes_16x3_350MHz_<mode>.csv (pooled overhead) x power_16x3_350MHz.csv (the mode's 60 s soak)
16x3 | 350 | 48 | MIXED | G9 | 4096x4096 | 4096 | 4096 | 16777216 | 128 | 121.6072 | 120.8005 | 0.663 | 595.6 | 50 | 0.9924 | 66.691 | 275.925 | 32.235 | 27.501 | 4.734 | 3344.3184 | 575.6883 | 3920.0066 | 199.337 | 34.314 | 233.651 | 85.31 | family_measurements/16x3: shapes_16x3_350MHz_<mode>.csv (pooled overhead) x power_16x3_350MHz.csv (the mode's 60 s soak)
16x3 | 350 | 48 | MIXED | G10 | 8192x2048 | 8192 | 2048 | 16777216 | 64 | 117.7919 | 117.0011 | 0.671 | 595.6 | 51 | 1.0013 | 67.286 | 284.862 | 32.235 | 27.501 | 4.734 | 3239.3962 | 557.6271 | 3797.0233 | 193.083 | 33.237 | 226.32 | 85.31 | family_measurements/16x3: shapes_16x3_350MHz_<mode>.csv (pooled overhead) x power_16x3_350MHz.csv (the mode's 60 s soak)
16x3 | 350 | 48 | MIXED | G11 | 2048x8192 | 2048 | 8192 | 16777216 | 64 | 122.0432 | 121.2366 | 0.661 | 595.6 | 50 | 0.9889 | 66.453 | 274.939 | 32.235 | 27.501 | 4.734 | 3356.309 | 577.7523 | 3934.0613 | 200.052 | 34.437 | 234.488 | 85.31 | family_measurements/16x3: shapes_16x3_350MHz_<mode>.csv (pooled overhead) x power_16x3_350MHz.csv (the mode's 60 s soak)
8x8 | 325 | 64 | 2:4 | G1 | 512x512 | 512 | 512 | 262144 | 0 | 3.2004 | 3.1829 | 0.546 | 799.1 | 2048 | 0.9845 | 81.911 | 163.822 | 36.409 | 30.752 | 5.657 | 98.4175 | 18.1044 | 116.5219 | 375.433 | 69.063 | 444.496 | 84.46 | family_measurements/8x8: shapes_8x8_325MHz_<mode>.csv (pooled overhead) x power_8x8_325MHz.csv (the mode's 60 s soak)
8x8 | 325 | 64 | 2:4 | G2 | 768x768 | 768 | 768 | 589824 | 0 | 7.2028 | 7.1635 | 0.545 | 799.1 | 911 | 0.9842 | 81.889 | 163.777 | 36.409 | 30.752 | 5.657 | 221.4991 | 40.746 | 262.2451 | 375.534 | 69.082 | 444.616 | 84.46 | family_measurements/8x8: shapes_8x8_325MHz_<mode>.csv (pooled overhead) x power_8x8_325MHz.csv (the mode's 60 s soak)
8x8 | 325 | 64 | 2:4 | G3 | 1024x1024 | 1024 | 1024 | 1048576 | 0 | 12.8411 | 12.7713 | 0.543 | 799.1 | 512 | 0.9815 | 81.658 | 163.316 | 36.409 | 30.752 | 5.657 | 394.8889 | 72.642 | 467.5309 | 376.595 | 69.277 | 445.872 | 84.46 | family_measurements/8x8: shapes_8x8_325MHz_<mode>.csv (pooled overhead) x power_8x8_325MHz.csv (the mode's 60 s soak)
8x8 | 325 | 64 | 2:4 | G4 | 3072x768 | 3072 | 768 | 2359296 | 0 | 28.8359 | 28.6793 | 0.543 | 799.1 | 228 | 0.9834 | 81.818 | 163.636 | 36.409 | 30.752 | 5.657 | 886.7631 | 163.125 | 1049.8881 | 375.859 | 69.141 | 445.001 | 84.46 | family_measurements/8x8: shapes_8x8_325MHz_<mode>.csv (pooled overhead) x power_8x8_325MHz.csv (the mode's 60 s soak)
8x8 | 325 | 64 | 2:4 | G5 | 768x3072 | 768 | 3072 | 2359296 | 0 | 28.6902 | 28.5335 | 0.546 | 799.1 | 228 | 0.9884 | 82.234 | 164.467 | 36.409 | 30.752 | 5.657 | 882.2809 | 162.3004 | 1044.5813 | 373.959 | 68.792 | 442.751 | 84.46 | family_measurements/8x8: shapes_8x8_325MHz_<mode>.csv (pooled overhead) x power_8x8_325MHz.csv (the mode's 60 s soak)
8x8 | 325 | 64 | 2:4 | G6 | 4096x1024 | 4096 | 1024 | 4194304 | 0 | 51.0236 | 50.7445 | 0.547 | 799.1 | 128 | 0.988 | 82.203 | 164.407 | 36.409 | 30.752 | 5.657 | 1569.0769 | 288.6404 | 1857.7173 | 374.097 | 68.817 | 442.914 | 84.46 | family_measurements/8x8: shapes_8x8_325MHz_<mode>.csv (pooled overhead) x power_8x8_325MHz.csv (the mode's 60 s soak)
8x8 | 325 | 64 | 2:4 | G7 | 1024x4096 | 1024 | 4096 | 4194304 | 0 | 50.5999 | 50.3208 | 0.552 | 799.1 | 128 | 0.9963 | 82.892 | 165.783 | 36.409 | 30.752 | 5.657 | 1556.0469 | 286.2434 | 1842.2903 | 370.99 | 68.246 | 439.236 | 84.46 | family_measurements/8x8: shapes_8x8_325MHz_<mode>.csv (pooled overhead) x power_8x8_325MHz.csv (the mode's 60 s soak)
8x8 | 325 | 64 | 2:4 | G8 | 2048x2048 | 2048 | 2048 | 4194304 | 0 | 50.5538 | 50.2748 | 0.552 | 799.1 | 128 | 0.9972 | 82.967 | 165.934 | 36.409 | 30.752 | 5.657 | 1554.6302 | 285.9828 | 1840.613 | 370.653 | 68.184 | 438.836 | 84.46 | family_measurements/8x8: shapes_8x8_325MHz_<mode>.csv (pooled overhead) x power_8x8_325MHz.csv (the mode's 60 s soak)
8x8 | 325 | 64 | 2:4 | G9 | 4096x4096 | 4096 | 4096 | 16777216 | 0 | 202.3426 | 201.2265 | 0.552 | 799.1 | 32 | 0.9966 | 82.915 | 165.83 | 36.409 | 30.752 | 5.657 | 6222.4407 | 1144.6523 | 7367.093 | 370.886 | 68.227 | 439.113 | 84.46 | family_measurements/8x8: shapes_8x8_325MHz_<mode>.csv (pooled overhead) x power_8x8_325MHz.csv (the mode's 60 s soak)
8x8 | 325 | 64 | 2:4 | G10 | 8192x2048 | 8192 | 2048 | 16777216 | 0 | 201.7723 | 200.6562 | 0.553 | 799.1 | 32 | 0.9994 | 83.149 | 166.298 | 36.409 | 30.752 | 5.657 | 6204.9021 | 1141.426 | 7346.3281 | 369.841 | 68.034 | 437.875 | 84.46 | family_measurements/8x8: shapes_8x8_325MHz_<mode>.csv (pooled overhead) x power_8x8_325MHz.csv (the mode's 60 s soak)
8x8 | 325 | 64 | 2:4 | G11 | 2048x8192 | 2048 | 8192 | 16777216 | 0 | 204.129 | 203.0129 | 0.547 | 799.1 | 32 | 0.9879 | 82.189 | 164.379 | 36.409 | 30.752 | 5.657 | 6277.3756 | 1154.7579 | 7432.1335 | 374.161 | 68.829 | 442.99 | 84.46 | family_measurements/8x8: shapes_8x8_325MHz_<mode>.csv (pooled overhead) x power_8x8_325MHz.csv (the mode's 60 s soak)
8x8 | 325 | 64 | 2:8 | G1 | 512x512 | 512 | 512 | 262144 | 0 | 1.5974 | 1.5939 | 0.222 | 799.1 | 4096 | 0.9862 | 82.051 | 328.205 | 35.396 | 30.953 | 4.443 | 49.4456 | 7.0974 | 56.5431 | 188.62 | 27.075 | 215.695 | 87.45 | family_measurements/8x8: shapes_8x8_325MHz_<mode>.csv (pooled overhead) x power_8x8_325MHz.csv (the mode's 60 s soak)
8x8 | 325 | 64 | 2:8 | G2 | 768x768 | 768 | 768 | 589824 | 0 | 3.6065 | 3.5986 | 0.22 | 799.1 | 1821 | 0.9828 | 81.772 | 327.087 | 35.396 | 30.953 | 4.443 | 111.6329 | 16.0238 | 127.6567 | 189.265 | 27.167 | 216.432 | 87.45 | family_measurements/8x8: shapes_8x8_325MHz_<mode>.csv (pooled overhead) x power_8x8_325MHz.csv (the mode's 60 s soak)
8x8 | 325 | 64 | 2:8 | G3 | 1024x1024 | 1024 | 1024 | 1048576 | 0 | 6.382 | 6.3679 | 0.221 | 799.1 | 1024 | 0.9874 | 82.151 | 328.603 | 35.396 | 30.953 | 4.443 | 197.5426 | 28.3553 | 225.8979 | 188.391 | 27.042 | 215.433 | 87.45 | family_measurements/8x8: shapes_8x8_325MHz_<mode>.csv (pooled overhead) x power_8x8_325MHz.csv (the mode's 60 s soak)
8x8 | 325 | 64 | 2:8 | G4 | 3072x768 | 3072 | 768 | 2359296 | 0 | 14.4021 | 14.3705 | 0.22 | 799.1 | 456 | 0.9845 | 81.908 | 327.632 | 35.396 | 30.953 | 4.443 | 445.789 | 63.9887 | 509.7777 | 188.95 | 27.122 | 216.072 | 87.45 | family_measurements/8x8: shapes_8x8_325MHz_<mode>.csv (pooled overhead) x power_8x8_325MHz.csv (the mode's 60 s soak)
8x8 | 325 | 64 | 2:8 | G5 | 768x3072 | 768 | 3072 | 2359296 | 0 | 14.1754 | 14.1437 | 0.223 | 799.1 | 456 | 1.0002 | 83.218 | 332.873 | 35.396 | 30.953 | 4.443 | 438.7698 | 62.9811 | 501.7509 | 185.975 | 26.695 | 212.67 | 87.45 | family_measurements/8x8: shapes_8x8_325MHz_<mode>.csv (pooled overhead) x power_8x8_325MHz.csv (the mode's 60 s soak)
8x8 | 325 | 64 | 2:8 | G6 | 4096x1024 | 4096 | 1024 | 4194304 | 0 | 25.535 | 25.4787 | 0.221 | 799.1 | 256 | 0.9871 | 82.128 | 328.514 | 35.396 | 30.953 | 4.443 | 790.3853 | 113.4521 | 903.8373 | 188.443 | 27.049 | 215.492 | 87.45 | family_measurements/8x8: shapes_8x8_325MHz_<mode>.csv (pooled overhead) x power_8x8_325MHz.csv (the mode's 60 s soak)
8x8 | 325 | 64 | 2:8 | G7 | 1024x4096 | 1024 | 4096 | 4194304 | 0 | 25.277 | 25.2207 | 0.223 | 799.1 | 256 | 0.9972 | 82.967 | 331.867 | 35.396 | 30.953 | 4.443 | 782.3998 | 112.3058 | 894.7057 | 186.539 | 26.776 | 213.314 | 87.45 | family_measurements/8x8: shapes_8x8_325MHz_<mode>.csv (pooled overhead) x power_8x8_325MHz.csv (the mode's 60 s soak)
8x8 | 325 | 64 | 2:8 | G8 | 2048x2048 | 2048 | 2048 | 4194304 | 0 | 25.5053 | 25.449 | 0.221 | 799.1 | 256 | 0.9883 | 82.224 | 328.897 | 35.396 | 30.953 | 4.443 | 789.4655 | 113.32 | 902.7855 | 188.223 | 27.018 | 215.241 | 87.45 | family_measurements/8x8: shapes_8x8_325MHz_<mode>.csv (pooled overhead) x power_8x8_325MHz.csv (the mode's 60 s soak)
8x8 | 325 | 64 | 2:8 | G9 | 4096x4096 | 4096 | 4096 | 16777216 | 0 | 100.7742 | 100.5488 | 0.224 | 799.1 | 64 | 1.0005 | 83.242 | 332.967 | 35.396 | 30.953 | 4.443 | 3119.2636 | 447.7397 | 3567.0033 | 185.923 | 26.687 | 212.61 | 87.45 | family_measurements/8x8: shapes_8x8_325MHz_<mode>.csv (pooled overhead) x power_8x8_325MHz.csv (the mode's 60 s soak)
8x8 | 325 | 64 | 2:8 | G10 | 8192x2048 | 8192 | 2048 | 16777216 | 0 | 101.8842 | 101.6589 | 0.221 | 799.1 | 64 | 0.9896 | 82.335 | 329.339 | 35.396 | 30.953 | 4.443 | 3153.6228 | 452.6717 | 3606.2945 | 187.971 | 26.981 | 214.952 | 87.45 | family_measurements/8x8: shapes_8x8_325MHz_<mode>.csv (pooled overhead) x power_8x8_325MHz.csv (the mode's 60 s soak)
8x8 | 325 | 64 | 2:8 | G11 | 2048x8192 | 2048 | 8192 | 16777216 | 0 | 101.6817 | 101.4563 | 0.222 | 799.1 | 64 | 0.9916 | 82.499 | 329.995 | 35.396 | 30.953 | 4.443 | 3147.3537 | 451.7718 | 3599.1255 | 187.597 | 26.928 | 214.525 | 87.45 | family_measurements/8x8: shapes_8x8_325MHz_<mode>.csv (pooled overhead) x power_8x8_325MHz.csv (the mode's 60 s soak)
8x8 | 325 | 64 | 2:16 | G1 | 512x512 | 512 | 512 | 262144 | 0 | 0.8164 | 0.8222 | 0.71 | 799.1 | 8192 | 0.9648 | 80.274 | 642.194 | 36.606 | 30.765 | 5.841 | 25.1166 | 4.7686 | 29.8852 | 95.812 | 18.191 | 114.003 | 84.04 | family_measurements/8x8: shapes_8x8_325MHz_<mode>.csv (pooled overhead) x power_8x8_325MHz.csv (the mode's 60 s soak)
8x8 | 325 | 64 | 2:16 | G2 | 768x768 | 768 | 768 | 589824 | 0 | 1.812 | 1.825 | 0.718 | 799.1 | 3641 | 0.9781 | 81.378 | 651.025 | 36.606 | 30.765 | 5.841 | 55.7458 | 10.5838 | 66.3296 | 94.513 | 17.944 | 112.457 | 84.04 | family_measurements/8x8: shapes_8x8_325MHz_<mode>.csv (pooled overhead) x power_8x8_325MHz.csv (the mode's 60 s soak)
8x8 | 325 | 64 | 2:16 | G3 | 1024x1024 | 1024 | 1024 | 1048576 | 0 | 3.2178 | 3.2408 | 0.715 | 799.1 | 2048 | 0.9792 | 81.467 | 651.739 | 36.606 | 30.765 | 5.841 | 98.995 | 18.795 | 117.79 | 94.409 | 17.924 | 112.333 | 84.04 | family_measurements/8x8: shapes_8x8_325MHz_<mode>.csv (pooled overhead) x power_8x8_325MHz.csv (the mode's 60 s soak)
8x8 | 325 | 64 | 2:16 | G4 | 3072x768 | 3072 | 768 | 2359296 | 0 | 7.3145 | 7.3663 | 0.708 | 799.1 | 911 | 0.9692 | 80.637 | 645.099 | 36.606 | 30.765 | 5.841 | 225.0312 | 42.7241 | 267.7553 | 95.381 | 18.109 | 113.49 | 84.04 | family_measurements/8x8: shapes_8x8_325MHz_<mode>.csv (pooled overhead) x power_8x8_325MHz.csv (the mode's 60 s soak)
8x8 | 325 | 64 | 2:16 | G5 | 768x3072 | 768 | 3072 | 2359296 | 0 | 7.1806 | 7.2324 | 0.721 | 799.1 | 911 | 0.9873 | 82.141 | 657.129 | 36.606 | 30.765 | 5.841 | 220.9116 | 41.942 | 262.8535 | 93.635 | 17.777 | 111.412 | 84.04 | family_measurements/8x8: shapes_8x8_325MHz_<mode>.csv (pooled overhead) x power_8x8_325MHz.csv (the mode's 60 s soak)
8x8 | 325 | 64 | 2:16 | G6 | 4096x1024 | 4096 | 1024 | 4194304 | 0 | 12.8372 | 12.9294 | 0.719 | 799.1 | 512 | 0.9818 | 81.683 | 653.463 | 36.606 | 30.765 | 5.841 | 394.935 | 74.9818 | 469.9168 | 94.16 | 17.877 | 112.037 | 84.04 | family_measurements/8x8: shapes_8x8_325MHz_<mode>.csv (pooled overhead) x power_8x8_325MHz.csv (the mode's 60 s soak)
8x8 | 325 | 64 | 2:16 | G7 | 1024x4096 | 1024 | 4096 | 4194304 | 0 | 12.7204 | 12.8126 | 0.725 | 799.1 | 512 | 0.9908 | 82.433 | 659.462 | 36.606 | 30.765 | 5.841 | 391.3426 | 74.2998 | 465.6424 | 93.303 | 17.714 | 111.018 | 84.04 | family_measurements/8x8: shapes_8x8_325MHz_<mode>.csv (pooled overhead) x power_8x8_325MHz.csv (the mode's 60 s soak)
8x8 | 325 | 64 | 2:16 | G8 | 2048x2048 | 2048 | 2048 | 4194304 | 0 | 12.8082 | 12.9004 | 0.72 | 799.1 | 512 | 0.984 | 81.868 | 654.942 | 36.606 | 30.765 | 5.841 | 394.0434 | 74.8125 | 468.856 | 93.947 | 17.837 | 111.784 | 84.04 | family_measurements/8x8: shapes_8x8_325MHz_<mode>.csv (pooled overhead) x power_8x8_325MHz.csv (the mode's 60 s soak)
8x8 | 325 | 64 | 2:16 | G9 | 4096x4096 | 4096 | 4096 | 16777216 | 0 | 50.515 | 50.8838 | 0.73 | 799.1 | 128 | 0.998 | 83.031 | 664.247 | 36.606 | 30.765 | 5.841 | 1554.0928 | 295.0579 | 1849.1507 | 92.631 | 17.587 | 110.218 | 84.04 | family_measurements/8x8: shapes_8x8_325MHz_<mode>.csv (pooled overhead) x power_8x8_325MHz.csv (the mode's 60 s soak)
8x8 | 325 | 64 | 2:16 | G10 | 8192x2048 | 8192 | 2048 | 16777216 | 0 | 50.852 | 51.2208 | 0.725 | 799.1 | 128 | 0.9914 | 82.481 | 659.845 | 36.606 | 30.765 | 5.841 | 1564.4615 | 297.0265 | 1861.488 | 93.249 | 17.704 | 110.953 | 84.04 | family_measurements/8x8: shapes_8x8_325MHz_<mode>.csv (pooled overhead) x power_8x8_325MHz.csv (the mode's 60 s soak)
8x8 | 325 | 64 | 2:16 | G11 | 2048x8192 | 2048 | 8192 | 16777216 | 0 | 50.7714 | 51.1402 | 0.726 | 799.1 | 128 | 0.9929 | 82.612 | 660.893 | 36.606 | 30.765 | 5.841 | 1561.981 | 296.5555 | 1858.5366 | 93.101 | 17.676 | 110.777 | 84.04 | family_measurements/8x8: shapes_8x8_325MHz_<mode>.csv (pooled overhead) x power_8x8_325MHz.csv (the mode's 60 s soak)
8x8 | 325 | 64 | 2:32 | G1 | 512x512 | 512 | 512 | 262144 | 0 | 0.4179 | 0.4161 | 0.426 | 799.1 | 16384 | 0.9424 | 78.415 | 1254.639 | 35.827 | 30.831 | 4.996 | 12.8836 | 2.0877 | 14.9714 | 49.147 | 7.964 | 57.111 | 86.06 | family_measurements/8x8: shapes_8x8_325MHz_<mode>.csv (pooled overhead) x power_8x8_325MHz.csv (the mode's 60 s soak)
8x8 | 325 | 64 | 2:32 | G2 | 768x768 | 768 | 768 | 589824 | 0 | 0.9283 | 0.9244 | 0.42 | 799.1 | 7282 | 0.9547 | 79.423 | 1270.769 | 35.827 | 30.831 | 4.996 | 28.6202 | 4.6378 | 33.258 | 48.523 | 7.863 | 56.386 | 86.06 | family_measurements/8x8: shapes_8x8_325MHz_<mode>.csv (pooled overhead) x power_8x8_325MHz.csv (the mode's 60 s soak)
8x8 | 325 | 64 | 2:32 | G3 | 1024x1024 | 1024 | 1024 | 1048576 | 0 | 1.6243 | 1.6173 | 0.428 | 799.1 | 4096 | 0.9699 | 80.697 | 1291.146 | 35.827 | 30.831 | 4.996 | 50.0774 | 8.1148 | 58.1922 | 47.758 | 7.739 | 55.496 | 86.06 | family_measurements/8x8: shapes_8x8_325MHz_<mode>.csv (pooled overhead) x power_8x8_325MHz.csv (the mode's 60 s soak)
8x8 | 325 | 64 | 2:32 | G4 | 3072x768 | 3072 | 768 | 2359296 | 0 | 3.7462 | 3.7306 | 0.417 | 799.1 | 1821 | 0.9462 | 78.722 | 1259.557 | 35.827 | 30.831 | 4.996 | 115.5001 | 18.7162 | 134.2163 | 48.955 | 7.933 | 56.888 | 86.06 | family_measurements/8x8: shapes_8x8_325MHz_<mode>.csv (pooled overhead) x power_8x8_325MHz.csv (the mode's 60 s soak)
8x8 | 325 | 64 | 2:32 | G5 | 768x3072 | 768 | 3072 | 2359296 | 0 | 3.6264 | 3.6108 | 0.429 | 799.1 | 1821 | 0.9775 | 81.325 | 1301.195 | 35.827 | 30.831 | 4.996 | 111.8041 | 18.1173 | 129.9213 | 47.389 | 7.679 | 55.068 | 86.06 | family_measurements/8x8: shapes_8x8_325MHz_<mode>.csv (pooled overhead) x power_8x8_325MHz.csv (the mode's 60 s soak)
8x8 | 325 | 64 | 2:32 | G6 | 4096x1024 | 4096 | 1024 | 4194304 | 0 | 6.5004 | 6.4727 | 0.427 | 799.1 | 1024 | 0.9694 | 80.654 | 1290.47 | 35.827 | 30.831 | 4.996 | 200.4147 | 32.4761 | 232.8908 | 47.783 | 7.743 | 55.525 | 86.06 | family_measurements/8x8: shapes_8x8_325MHz_<mode>.csv (pooled overhead) x power_8x8_325MHz.csv (the mode's 60 s soak)
8x8 | 325 | 64 | 2:32 | G7 | 1024x4096 | 1024 | 4096 | 4194304 | 0 | 6.4173 | 6.3896 | 0.432 | 799.1 | 1024 | 0.9819 | 81.699 | 1307.177 | 35.827 | 30.831 | 4.996 | 197.8532 | 32.0611 | 229.9143 | 47.172 | 7.644 | 54.816 | 86.06 | family_measurements/8x8: shapes_8x8_325MHz_<mode>.csv (pooled overhead) x power_8x8_325MHz.csv (the mode's 60 s soak)
8x8 | 325 | 64 | 2:32 | G8 | 2048x2048 | 2048 | 2048 | 4194304 | 0 | 6.453 | 6.4253 | 0.429 | 799.1 | 1024 | 0.9765 | 81.247 | 1299.956 | 35.827 | 30.831 | 4.996 | 198.9522 | 32.2392 | 231.1914 | 47.434 | 7.686 | 55.12 | 86.06 | family_measurements/8x8: shapes_8x8_325MHz_<mode>.csv (pooled overhead) x power_8x8_325MHz.csv (the mode's 60 s soak)
8x8 | 325 | 64 | 2:32 | G9 | 4096x4096 | 4096 | 4096 | 16777216 | 0 | 25.5116 | 25.4007 | 0.435 | 799.1 | 256 | 0.988 | 82.204 | 1315.263 | 35.827 | 30.831 | 4.996 | 786.5476 | 127.4559 | 914.0034 | 46.882 | 7.597 | 54.479 | 86.06 | family_measurements/8x8: shapes_8x8_325MHz_<mode>.csv (pooled overhead) x power_8x8_325MHz.csv (the mode's 60 s soak)
8x8 | 325 | 64 | 2:32 | G10 | 8192x2048 | 8192 | 2048 | 16777216 | 0 | 25.7934 | 25.6825 | 0.43 | 799.1 | 256 | 0.9772 | 81.306 | 1300.892 | 35.827 | 30.831 | 4.996 | 795.2364 | 128.8638 | 924.1003 | 47.4 | 7.681 | 55.081 | 86.06 | family_measurements/8x8: shapes_8x8_325MHz_<mode>.csv (pooled overhead) x power_8x8_325MHz.csv (the mode's 60 s soak)
8x8 | 325 | 64 | 2:32 | G11 | 2048x8192 | 2048 | 8192 | 16777216 | 0 | 25.5107 | 25.3998 | 0.435 | 799.1 | 256 | 0.9881 | 82.207 | 1315.31 | 35.827 | 30.831 | 4.996 | 786.519 | 127.4512 | 913.9703 | 46.88 | 7.597 | 54.477 | 86.06 | family_measurements/8x8: shapes_8x8_325MHz_<mode>.csv (pooled overhead) x power_8x8_325MHz.csv (the mode's 60 s soak)
8x8 | 325 | 64 | MIXED | G1 | 512x512 | 512 | 512 | 262144 | 0 | 1.5078 | 1.5054 | 0.157 | 799.1 | 4370 | 0.9795 | 81.498 | 347.723 | 36.286 | 30.883 | 5.403 | 46.5646 | 8.1465 | 54.7111 | 177.63 | 31.076 | 208.706 | 85.11 | family_measurements/8x8: shapes_8x8_325MHz_<mode>.csv (pooled overhead) x power_8x8_325MHz.csv (the mode's 60 s soak)
8x8 | 325 | 64 | MIXED | G2 | 768x768 | 768 | 768 | 589824 | 0 | 3.3842 | 3.3788 | 0.16 | 799.1 | 1942 | 0.9819 | 81.697 | 348.572 | 36.286 | 30.883 | 5.403 | 104.5151 | 18.285 | 122.8001 | 177.197 | 31.001 | 208.198 | 85.11 | family_measurements/8x8: shapes_8x8_325MHz_<mode>.csv (pooled overhead) x power_8x8_325MHz.csv (the mode's 60 s soak)
8x8 | 325 | 64 | MIXED | G3 | 1024x1024 | 1024 | 1024 | 1048576 | 0 | 5.9815 | 5.972 | 0.16 | 799.1 | 1093 | 0.9877 | 82.173 | 350.604 | 36.286 | 30.883 | 5.403 | 184.7282 | 32.3183 | 217.0465 | 176.171 | 30.821 | 206.992 | 85.11 | family_measurements/8x8: shapes_8x8_325MHz_<mode>.csv (pooled overhead) x power_8x8_325MHz.csv (the mode's 60 s soak)
8x8 | 325 | 64 | MIXED | G4 | 3072x768 | 3072 | 768 | 2359296 | 0 | 13.5738 | 13.5523 | 0.159 | 799.1 | 486 | 0.9793 | 81.474 | 347.624 | 36.286 | 30.883 | 5.403 | 419.2007 | 73.3394 | 492.5401 | 177.68 | 31.085 | 208.766 | 85.11 | family_measurements/8x8: shapes_8x8_325MHz_<mode>.csv (pooled overhead) x power_8x8_325MHz.csv (the mode's 60 s soak)
8x8 | 325 | 64 | MIXED | G5 | 768x3072 | 768 | 3072 | 2359296 | 0 | 13.3662 | 13.3446 | 0.161 | 799.1 | 486 | 0.9945 | 82.74 | 353.025 | 36.286 | 30.883 | 5.403 | 412.7877 | 72.2175 | 485.0052 | 174.962 | 30.61 | 205.572 | 85.11 | family_measurements/8x8: shapes_8x8_325MHz_<mode>.csv (pooled overhead) x power_8x8_325MHz.csv (the mode's 60 s soak)
8x8 | 325 | 64 | MIXED | G6 | 4096x1024 | 4096 | 1024 | 4194304 | 0 | 24.0611 | 24.0229 | 0.159 | 799.1 | 274 | 0.9821 | 81.712 | 348.637 | 36.286 | 30.883 | 5.403 | 743.0802 | 130.0023 | 873.0826 | 177.164 | 30.995 | 208.159 | 85.11 | family_measurements/8x8: shapes_8x8_325MHz_<mode>.csv (pooled overhead) x power_8x8_325MHz.csv (the mode's 60 s soak)
8x8 | 325 | 64 | MIXED | G7 | 1024x4096 | 1024 | 4096 | 4194304 | 0 | 23.8811 | 23.8428 | 0.16 | 799.1 | 274 | 0.9895 | 82.328 | 351.266 | 36.286 | 30.883 | 5.403 | 737.5197 | 129.0295 | 866.5493 | 175.838 | 30.763 | 206.601 | 85.11 | family_measurements/8x8: shapes_8x8_325MHz_<mode>.csv (pooled overhead) x power_8x8_325MHz.csv (the mode's 60 s soak)
8x8 | 325 | 64 | MIXED | G8 | 2048x2048 | 2048 | 2048 | 4194304 | 0 | 23.7323 | 23.694 | 0.161 | 799.1 | 274 | 0.9957 | 82.844 | 353.468 | 36.286 | 30.883 | 5.403 | 732.9246 | 128.2256 | 861.1502 | 174.743 | 30.571 | 205.314 | 85.11 | family_measurements/8x8: shapes_8x8_325MHz_<mode>.csv (pooled overhead) x power_8x8_325MHz.csv (the mode's 60 s soak)
8x8 | 325 | 64 | MIXED | G9 | 4096x4096 | 4096 | 4096 | 16777216 | 0 | 95.029 | 94.8771 | 0.16 | 799.1 | 69 | 0.9947 | 82.757 | 353.097 | 36.286 | 30.883 | 5.403 | 2934.7813 | 513.4418 | 3448.2231 | 174.927 | 30.604 | 205.53 | 85.11 | family_measurements/8x8: shapes_8x8_325MHz_<mode>.csv (pooled overhead) x power_8x8_325MHz.csv (the mode's 60 s soak)
8x8 | 325 | 64 | MIXED | G10 | 8192x2048 | 8192 | 2048 | 16777216 | 0 | 94.7333 | 94.5814 | 0.16 | 799.1 | 69 | 0.9978 | 83.015 | 354.199 | 36.286 | 30.883 | 5.403 | 2925.6495 | 511.8442 | 3437.4937 | 174.382 | 30.508 | 204.891 | 85.11 | family_measurements/8x8: shapes_8x8_325MHz_<mode>.csv (pooled overhead) x power_8x8_325MHz.csv (the mode's 60 s soak)
8x8 | 325 | 64 | MIXED | G11 | 2048x8192 | 2048 | 8192 | 16777216 | 0 | 95.31 | 95.1581 | 0.159 | 799.1 | 69 | 0.9917 | 82.513 | 352.056 | 36.286 | 30.883 | 5.403 | 2943.4577 | 514.9597 | 3458.4174 | 175.444 | 30.694 | 206.138 | 85.11 | family_measurements/8x8: shapes_8x8_325MHz_<mode>.csv (pooled overhead) x power_8x8_325MHz.csv (the mode's 60 s soak)
4x24 | 300 | 96 | 2:4 | G1 | 512x512 | 512 | 512 | 262144 | 64 | 2.6054 | 2.5125 | 3.566 | 1111.7 | 2731 | 0.9826 | 113.193 | 201.232 | 39.653 | 32.524 | 7.129 | 84.7379 | 18.5739 | 103.3118 | 323.25 | 70.854 | 394.103 | 82.02 | family_measurements/4x24: shapes_4x24_300MHz_<mode>.csv (pooled overhead) x power_4x24_300MHz.csv (the mode's 60 s soak)
4x24 | 300 | 96 | 2:4 | G2 | 768x768 | 768 | 768 | 589824 | 0 | 5.1081 | 4.9224 | 3.635 | 1111.7 | 1366 | 1.0023 | 115.468 | 230.937 | 39.653 | 32.524 | 7.129 | 166.1358 | 36.4156 | 202.5514 | 281.67 | 61.74 | 343.41 | 82.02 | family_measurements/4x24: shapes_4x24_300MHz_<mode>.csv (pooled overhead) x power_4x24_300MHz.csv (the mode's 60 s soak)
4x24 | 300 | 96 | 2:4 | G3 | 1024x1024 | 1024 | 1024 | 1048576 | 32 | 9.5317 | 9.1912 | 3.572 | 1111.7 | 745 | 0.9848 | 113.447 | 220.019 | 39.653 | 32.524 | 7.129 | 310.0085 | 67.9514 | 377.9599 | 295.647 | 64.803 | 360.451 | 82.02 | family_measurements/4x24: shapes_4x24_300MHz_<mode>.csv (pooled overhead) x power_4x24_300MHz.csv (the mode's 60 s soak)
4x24 | 300 | 96 | 2:4 | G4 | 3072x768 | 3072 | 768 | 2359296 | 0 | 20.4573 | 19.7156 | 3.626 | 1111.7 | 342 | 1.0011 | 115.328 | 230.655 | 39.653 | 32.524 | 7.129 | 665.3546 | 145.8404 | 811.1949 | 282.014 | 61.815 | 343.829 | 82.02 | family_measurements/4x24: shapes_4x24_300MHz_<mode>.csv (pooled overhead) x power_4x24_300MHz.csv (the mode's 60 s soak)
4x24 | 300 | 96 | 2:4 | G5 | 768x3072 | 768 | 3072 | 2359296 | 0 | 20.7097 | 19.9679 | 3.582 | 1111.7 | 342 | 0.9889 | 113.922 | 227.845 | 39.653 | 32.524 | 7.129 | 673.562 | 147.6394 | 821.2014 | 285.493 | 62.578 | 348.071 | 82.02 | family_measurements/4x24: shapes_4x24_300MHz_<mode>.csv (pooled overhead) x power_4x24_300MHz.csv (the mode's 60 s soak)
4x24 | 300 | 96 | 2:4 | G6 | 4096x1024 | 4096 | 1024 | 4194304 | 32 | 37.1071 | 35.7789 | 3.579 | 1111.7 | 191 | 0.9888 | 113.915 | 226.065 | 39.653 | 32.524 | 7.129 | 1206.871 | 264.5364 | 1471.4074 | 287.74 | 63.07 | 350.811 | 82.02 | family_measurements/4x24: shapes_4x24_300MHz_<mode>.csv (pooled overhead) x power_4x24_300MHz.csv (the mode's 60 s soak)
4x24 | 300 | 96 | 2:4 | G7 | 1024x4096 | 1024 | 4096 | 4194304 | 32 | 37.8558 | 36.4992 | 3.584 | 1111.7 | 187 | 0.9918 | 114.259 | 221.594 | 39.653 | 32.524 | 7.129 | 1231.2212 | 269.8738 | 1501.0951 | 293.546 | 64.343 | 357.889 | 82.02 | family_measurements/4x24: shapes_4x24_300MHz_<mode>.csv (pooled overhead) x power_4x24_300MHz.csv (the mode's 60 s soak)
4x24 | 300 | 96 | 2:4 | G8 | 2048x2048 | 2048 | 2048 | 4194304 | 64 | 37.6514 | 36.2947 | 3.603 | 1111.7 | 187 | 0.9972 | 114.88 | 222.797 | 39.653 | 32.524 | 7.129 | 1224.5726 | 268.4165 | 1492.9891 | 291.961 | 63.995 | 355.956 | 82.02 | family_measurements/4x24: shapes_4x24_300MHz_<mode>.csv (pooled overhead) x power_4x24_300MHz.csv (the mode's 60 s soak)
4x24 | 300 | 96 | 2:4 | G9 | 4096x4096 | 4096 | 4096 | 16777216 | 32 | 147.3333 | 142.0482 | 3.587 | 1111.7 | 48 | 0.9962 | 114.762 | 227.745 | 39.653 | 32.524 | 7.129 | 4791.8668 | 1050.3388 | 5842.2056 | 285.618 | 62.605 | 348.223 | 82.02 | family_measurements/4x24: shapes_4x24_300MHz_<mode>.csv (pooled overhead) x power_4x24_300MHz.csv (the mode's 60 s soak)
4x24 | 300 | 96 | 2:4 | G10 | 8192x2048 | 8192 | 2048 | 16777216 | 64 | 146.3195 | 141.0344 | 3.612 | 1111.7 | 48 | 1.0031 | 115.557 | 229.323 | 39.653 | 32.524 | 7.129 | 4758.8954 | 1043.1117 | 5802.0071 | 283.652 | 62.174 | 345.827 | 82.02 | family_measurements/4x24: shapes_4x24_300MHz_<mode>.csv (pooled overhead) x power_4x24_300MHz.csv (the mode's 60 s soak)
4x24 | 300 | 96 | 2:4 | G11 | 2048x8192 | 2048 | 8192 | 16777216 | 64 | 150.5895 | 145.192 | 3.584 | 1111.7 | 47 | 0.9973 | 114.892 | 222.82 | 39.653 | 32.524 | 7.129 | 4897.7737 | 1073.5527 | 5971.3264 | 291.93 | 63.989 | 355.919 | 82.02 | family_measurements/4x24: shapes_4x24_300MHz_<mode>.csv (pooled overhead) x power_4x24_300MHz.csv (the mode's 60 s soak)
4x24 | 300 | 96 | 2:8 | G1 | 512x512 | 512 | 512 | 262144 | 64 | 1.324 | 1.3249 | 0.067 | 1111.7 | 5462 | 0.9668 | 111.371 | 395.984 | 39.94 | 32.552 | 7.388 | 43.0992 | 9.7818 | 52.881 | 164.411 | 37.315 | 201.725 | 81.5 | family_measurements/4x24: shapes_4x24_300MHz_<mode>.csv (pooled overhead) x power_4x24_300MHz.csv (the mode's 60 s soak)
4x24 | 300 | 96 | 2:8 | G2 | 768x768 | 768 | 768 | 589824 | 0 | 2.5337 | 2.5354 | 0.067 | 1111.7 | 2731 | 1.0104 | 116.396 | 465.585 | 39.94 | 32.552 | 7.388 | 82.4767 | 18.7189 | 101.1956 | 139.833 | 31.736 | 171.569 | 81.5 | family_measurements/4x24: shapes_4x24_300MHz_<mode>.csv (pooled overhead) x power_4x24_300MHz.csv (the mode's 60 s soak)
4x24 | 300 | 96 | 2:8 | G3 | 1024x1024 | 1024 | 1024 | 1048576 | 32 | 4.7778 | 4.781 | 0.068 | 1111.7 | 1490 | 0.9823 | 113.164 | 438.94 | 39.94 | 32.552 | 7.388 | 155.5257 | 35.2981 | 190.8238 | 148.321 | 33.663 | 181.984 | 81.5 | family_measurements/4x24: shapes_4x24_300MHz_<mode>.csv (pooled overhead) x power_4x24_300MHz.csv (the mode's 60 s soak)
4x24 | 300 | 96 | 2:8 | G4 | 3072x768 | 3072 | 768 | 2359296 | 0 | 10.4172 | 10.4242 | 0.067 | 1111.7 | 683 | 0.983 | 113.24 | 452.961 | 39.94 | 32.552 | 7.388 | 339.101 | 76.9623 | 416.0634 | 143.73 | 32.621 | 176.351 | 81.5 | family_measurements/4x24: shapes_4x24_300MHz_<mode>.csv (pooled overhead) x power_4x24_300MHz.csv (the mode's 60 s soak)
4x24 | 300 | 96 | 2:8 | G5 | 768x3072 | 768 | 3072 | 2359296 | 0 | 10.3375 | 10.3445 | 0.068 | 1111.7 | 683 | 0.9906 | 114.113 | 456.453 | 39.94 | 32.552 | 7.388 | 336.5069 | 76.3736 | 412.8805 | 142.63 | 32.371 | 175.002 | 81.5 | family_measurements/4x24: shapes_4x24_300MHz_<mode>.csv (pooled overhead) x power_4x24_300MHz.csv (the mode's 60 s soak)
4x24 | 300 | 96 | 2:8 | G6 | 4096x1024 | 4096 | 1024 | 4194304 | 32 | 18.9072 | 18.9197 | 0.066 | 1111.7 | 382 | 0.9704 | 111.785 | 443.673 | 39.94 | 32.552 | 7.388 | 615.4666 | 139.6863 | 755.1529 | 146.739 | 33.304 | 180.042 | 81.5 | family_measurements/4x24: shapes_4x24_300MHz_<mode>.csv (pooled overhead) x power_4x24_300MHz.csv (the mode's 60 s soak)
4x24 | 300 | 96 | 2:8 | G7 | 1024x4096 | 1024 | 4096 | 4194304 | 32 | 18.9605 | 18.9733 | 0.067 | 1111.7 | 373 | 0.9901 | 114.063 | 442.425 | 39.94 | 32.552 | 7.388 | 617.2023 | 140.0802 | 757.2825 | 147.153 | 33.398 | 180.55 | 81.5 | family_measurements/4x24: shapes_4x24_300MHz_<mode>.csv (pooled overhead) x power_4x24_300MHz.csv (the mode's 60 s soak)
4x24 | 300 | 96 | 2:8 | G8 | 2048x2048 | 2048 | 2048 | 4194304 | 64 | 18.7557 | 18.7686 | 0.069 | 1111.7 | 373 | 1.0009 | 115.308 | 447.255 | 39.94 | 32.552 | 7.388 | 610.5371 | 138.5675 | 749.1046 | 145.563 | 33.037 | 178.6 | 81.5 | family_measurements/4x24: shapes_4x24_300MHz_<mode>.csv (pooled overhead) x power_4x24_300MHz.csv (the mode's 60 s soak)
4x24 | 300 | 96 | 2:8 | G9 | 4096x4096 | 4096 | 4096 | 16777216 | 32 | 75.1051 | 75.1549 | 0.066 | 1111.7 | 96 | 0.9771 | 112.564 | 446.766 | 39.94 | 32.552 | 7.388 | 2444.8221 | 554.8767 | 2999.6988 | 145.723 | 33.073 | 178.796 | 81.5 | family_measurements/4x24: shapes_4x24_300MHz_<mode>.csv (pooled overhead) x power_4x24_300MHz.csv (the mode's 60 s soak)
4x24 | 300 | 96 | 2:8 | G10 | 8192x2048 | 8192 | 2048 | 16777216 | 64 | 75.0051 | 75.0549 | 0.066 | 1111.7 | 96 | 0.9784 | 112.714 | 447.362 | 39.94 | 32.552 | 7.388 | 2441.5667 | 554.1378 | 2995.7045 | 145.529 | 33.029 | 178.558 | 81.5 | family_measurements/4x24: shapes_4x24_300MHz_<mode>.csv (pooled overhead) x power_4x24_300MHz.csv (the mode's 60 s soak)
4x24 | 300 | 96 | 2:8 | G11 | 2048x8192 | 2048 | 8192 | 16777216 | 64 | 75.8521 | 75.903 | 0.067 | 1111.7 | 94 | 0.99 | 114.048 | 442.366 | 39.94 | 32.552 | 7.388 | 2469.1382 | 560.3955 | 3029.5337 | 147.172 | 33.402 | 180.574 | 81.5 | family_measurements/4x24: shapes_4x24_300MHz_<mode>.csv (pooled overhead) x power_4x24_300MHz.csv (the mode's 60 s soak)
4x24 | 300 | 96 | 2:16 | G1 | 512x512 | 512 | 512 | 262144 | 64 | 0.6612 | 0.6635 | 0.351 | 1111.7 | 10923 | 0.968 | 111.51 | 792.961 | 39.964 | 32.441 | 7.523 | 21.4493 | 4.974 | 26.4233 | 81.822 | 18.974 | 100.797 | 81.18 | family_measurements/4x24: shapes_4x24_300MHz_<mode>.csv (pooled overhead) x power_4x24_300MHz.csv (the mode's 60 s soak)
4x24 | 300 | 96 | 2:16 | G2 | 768x768 | 768 | 768 | 589824 | 0 | 1.3108 | 1.3155 | 0.356 | 1111.7 | 5462 | 0.9765 | 112.49 | 899.92 | 39.964 | 32.441 | 7.523 | 42.5249 | 9.8614 | 52.3863 | 72.098 | 16.719 | 88.817 | 81.18 | family_measurements/4x24: shapes_4x24_300MHz_<mode>.csv (pooled overhead) x power_4x24_300MHz.csv (the mode's 60 s soak)
4x24 | 300 | 96 | 2:16 | G3 | 1024x1024 | 1024 | 1024 | 1048576 | 32 | 2.3954 | 2.4039 | 0.356 | 1111.7 | 2979 | 0.9797 | 112.857 | 875.497 | 39.964 | 32.441 | 7.523 | 77.7087 | 18.0205 | 95.7291 | 74.109 | 17.186 | 91.294 | 81.18 | family_measurements/4x24: shapes_4x24_300MHz_<mode>.csv (pooled overhead) x power_4x24_300MHz.csv (the mode's 60 s soak)
4x24 | 300 | 96 | 2:16 | G4 | 3072x768 | 3072 | 768 | 2359296 | 0 | 5.2469 | 5.2654 | 0.352 | 1111.7 | 1366 | 0.9758 | 112.413 | 899.303 | 39.964 | 32.441 | 7.523 | 170.2161 | 39.4727 | 209.6888 | 72.147 | 16.731 | 88.878 | 81.18 | family_measurements/4x24: shapes_4x24_300MHz_<mode>.csv (pooled overhead) x power_4x24_300MHz.csv (the mode's 60 s soak)
4x24 | 300 | 96 | 2:16 | G5 | 768x3072 | 768 | 3072 | 2359296 | 0 | 5.1651 | 5.1836 | 0.357 | 1111.7 | 1366 | 0.9913 | 114.193 | 913.545 | 39.964 | 32.441 | 7.523 | 167.5625 | 38.8574 | 206.4199 | 71.022 | 16.47 | 87.492 | 81.18 | family_measurements/4x24: shapes_4x24_300MHz_<mode>.csv (pooled overhead) x power_4x24_300MHz.csv (the mode's 60 s soak)
4x24 | 300 | 96 | 2:16 | G6 | 4096x1024 | 4096 | 1024 | 4194304 | 32 | 9.2954 | 9.3285 | 0.356 | 1111.7 | 763 | 0.9869 | 113.687 | 902.443 | 39.964 | 32.441 | 7.523 | 301.5536 | 69.9296 | 371.4832 | 71.896 | 16.673 | 88.568 | 81.18 | family_measurements/4x24: shapes_4x24_300MHz_<mode>.csv (pooled overhead) x power_4x24_300MHz.csv (the mode's 60 s soak)
4x24 | 300 | 96 | 2:16 | G7 | 1024x4096 | 1024 | 4096 | 4194304 | 32 | 9.5738 | 9.6076 | 0.354 | 1111.7 | 745 | 0.9805 | 112.949 | 876.209 | 39.964 | 32.441 | 7.523 | 310.5821 | 72.0233 | 382.6055 | 74.049 | 17.172 | 91.22 | 81.18 | family_measurements/4x24: shapes_4x24_300MHz_<mode>.csv (pooled overhead) x power_4x24_300MHz.csv (the mode's 60 s soak)
4x24 | 300 | 96 | 2:16 | G8 | 2048x2048 | 2048 | 2048 | 4194304 | 64 | 9.4127 | 9.4466 | 0.36 | 1111.7 | 745 | 0.9972 | 114.881 | 891.198 | 39.964 | 32.441 | 7.523 | 305.3583 | 70.812 | 376.1703 | 72.803 | 16.883 | 89.686 | 81.18 | family_measurements/4x24: shapes_4x24_300MHz_<mode>.csv (pooled overhead) x power_4x24_300MHz.csv (the mode's 60 s soak)
4x24 | 300 | 96 | 2:16 | G9 | 4096x4096 | 4096 | 4096 | 16777216 | 32 | 37.211 | 37.3432 | 0.355 | 1111.7 | 191 | 0.9861 | 113.597 | 901.734 | 39.964 | 32.441 | 7.523 | 1207.1629 | 279.9385 | 1487.1014 | 71.953 | 16.686 | 88.638 | 81.18 | family_measurements/4x24: shapes_4x24_300MHz_<mode>.csv (pooled overhead) x power_4x24_300MHz.csv (the mode's 60 s soak)
4x24 | 300 | 96 | 2:16 | G10 | 8192x2048 | 8192 | 2048 | 16777216 | 64 | 36.6662 | 36.7984 | 0.361 | 1111.7 | 191 | 1.0007 | 115.285 | 915.132 | 39.964 | 32.441 | 7.523 | 1189.4888 | 275.84 | 1465.3287 | 70.899 | 16.441 | 87.34 | 81.18 | family_measurements/4x24: shapes_4x24_300MHz_<mode>.csv (pooled overhead) x power_4x24_300MHz.csv (the mode's 60 s soak)
4x24 | 300 | 96 | 2:16 | G11 | 2048x8192 | 2048 | 8192 | 16777216 | 64 | 37.9842 | 38.1192 | 0.355 | 1111.7 | 187 | 0.9885 | 113.873 | 883.378 | 39.964 | 32.441 | 7.523 | 1232.2463 | 285.7553 | 1518.0017 | 73.448 | 17.032 | 90.48 | 81.18 | family_measurements/4x24: shapes_4x24_300MHz_<mode>.csv (pooled overhead) x power_4x24_300MHz.csv (the mode's 60 s soak)
4x24 | 300 | 96 | 2:32 | G1 | 512x512 | 512 | 512 | 262144 | 64 | 0.342 | 0.3392 | 0.825 | 1111.7 | 21846 | 0.9356 | 107.782 | 1532.903 | 38.963 | 32.581 | 6.382 | 11.1434 | 2.1828 | 13.3262 | 42.509 | 8.327 | 50.836 | 83.62 | family_measurements/4x24: shapes_4x24_300MHz_<mode>.csv (pooled overhead) x power_4x24_300MHz.csv (the mode's 60 s soak)
4x24 | 300 | 96 | 2:32 | G2 | 768x768 | 768 | 768 | 589824 | 0 | 0.6681 | 0.6624 | 0.858 | 1111.7 | 10923 | 0.9579 | 110.349 | 1765.581 | 38.963 | 32.581 | 6.382 | 21.7685 | 4.264 | 26.0326 | 36.907 | 7.229 | 44.136 | 83.62 | family_measurements/4x24: shapes_4x24_300MHz_<mode>.csv (pooled overhead) x power_4x24_300MHz.csv (the mode's 60 s soak)
4x24 | 300 | 96 | 2:32 | G3 | 1024x1024 | 1024 | 1024 | 1048576 | 32 | 1.2252 | 1.2147 | 0.853 | 1111.7 | 5958 | 0.9577 | 110.327 | 1711.745 | 38.963 | 32.581 | 6.382 | 39.9167 | 7.8189 | 47.7357 | 38.068 | 7.457 | 45.524 | 83.62 | family_measurements/4x24: shapes_4x24_300MHz_<mode>.csv (pooled overhead) x power_4x24_300MHz.csv (the mode's 60 s soak)
4x24 | 300 | 96 | 2:32 | G4 | 3072x768 | 3072 | 768 | 2359296 | 0 | 2.6907 | 2.6678 | 0.851 | 1111.7 | 2731 | 0.9514 | 109.604 | 1753.664 | 38.963 | 32.581 | 6.382 | 87.6659 | 17.1721 | 104.8379 | 37.158 | 7.278 | 44.436 | 83.62 | family_measurements/4x24: shapes_4x24_300MHz_<mode>.csv (pooled overhead) x power_4x24_300MHz.csv (the mode's 60 s soak)
4x24 | 300 | 96 | 2:32 | G5 | 768x3072 | 768 | 3072 | 2359296 | 0 | 2.6097 | 2.5868 | 0.877 | 1111.7 | 2731 | 0.981 | 113.006 | 1808.098 | 38.963 | 32.581 | 6.382 | 85.0266 | 16.6551 | 101.6817 | 36.039 | 7.059 | 43.098 | 83.62 | family_measurements/4x24: shapes_4x24_300MHz_<mode>.csv (pooled overhead) x power_4x24_300MHz.csv (the mode's 60 s soak)
4x24 | 300 | 96 | 2:32 | G6 | 4096x1024 | 4096 | 1024 | 4194304 | 32 | 4.6759 | 4.6349 | 0.878 | 1111.7 | 1525 | 0.9809 | 113.001 | 1793.993 | 38.963 | 32.581 | 6.382 | 152.3469 | 29.8419 | 182.1887 | 36.322 | 7.115 | 43.437 | 83.62 | family_measurements/4x24: shapes_4x24_300MHz_<mode>.csv (pooled overhead) x power_4x24_300MHz.csv (the mode's 60 s soak)
4x24 | 300 | 96 | 2:32 | G7 | 1024x4096 | 1024 | 4096 | 4194304 | 32 | 4.7312 | 4.6892 | 0.887 | 1111.7 | 1490 | 0.992 | 114.279 | 1773.055 | 38.963 | 32.581 | 6.382 | 154.1459 | 30.1943 | 184.3402 | 36.751 | 7.199 | 43.95 | 83.62 | family_measurements/4x24: shapes_4x24_300MHz_<mode>.csv (pooled overhead) x power_4x24_300MHz.csv (the mode's 60 s soak)
4x24 | 300 | 96 | 2:32 | G8 | 2048x2048 | 2048 | 2048 | 4194304 | 64 | 4.8759 | 4.8339 | 0.861 | 1111.7 | 1490 | 0.9626 | 110.887 | 1720.429 | 38.963 | 32.581 | 6.382 | 158.8611 | 31.1179 | 189.979 | 37.875 | 7.419 | 45.295 | 83.62 | family_measurements/4x24: shapes_4x24_300MHz_<mode>.csv (pooled overhead) x power_4x24_300MHz.csv (the mode's 60 s soak)
4x24 | 300 | 96 | 2:32 | G9 | 4096x4096 | 4096 | 4096 | 16777216 | 32 | 18.5475 | 18.3837 | 0.883 | 1111.7 | 382 | 0.9892 | 113.952 | 1809.106 | 38.963 | 32.581 | 6.382 | 604.2968 | 118.3703 | 722.6671 | 36.019 | 7.055 | 43.074 | 83.62 | family_measurements/4x24: shapes_4x24_300MHz_<mode>.csv (pooled overhead) x power_4x24_300MHz.csv (the mode's 60 s soak)
4x24 | 300 | 96 | 2:32 | G10 | 8192x2048 | 8192 | 2048 | 16777216 | 64 | 18.8382 | 18.6744 | 0.87 | 1111.7 | 382 | 0.9739 | 112.194 | 1781.188 | 38.963 | 32.581 | 6.382 | 613.7683 | 120.2256 | 733.9938 | 36.583 | 7.166 | 43.749 | 83.62 | family_measurements/4x24: shapes_4x24_300MHz_<mode>.csv (pooled overhead) x power_4x24_300MHz.csv (the mode's 60 s soak)
4x24 | 300 | 96 | 2:32 | G11 | 2048x8192 | 2048 | 8192 | 16777216 | 64 | 19.0648 | 18.897 | 0.88 | 1111.7 | 373 | 0.9847 | 113.439 | 1760.019 | 38.963 | 32.581 | 6.382 | 621.1507 | 121.6716 | 742.8224 | 37.023 | 7.252 | 44.276 | 83.62 | family_measurements/4x24: shapes_4x24_300MHz_<mode>.csv (pooled overhead) x power_4x24_300MHz.csv (the mode's 60 s soak)
4x24 | 300 | 96 | MIXED | G1 | 512x512 | 512 | 512 | 262144 | 256 | 1.6251 | 1.6302 | 0.313 | 1111.7 | 4370 | 0.9846 | 113.42 | 322.618 | 40.43 | 32.633 | 7.797 | 53.0321 | 12.6709 | 65.703 | 202.301 | 48.336 | 250.637 | 80.71 | family_measurements/4x24: shapes_4x24_300MHz_<mode>.csv (pooled overhead) x power_4x24_300MHz.csv (the mode's 60 s soak)
4x24 | 300 | 96 | MIXED | G2 | 768x768 | 768 | 768 | 589824 | 0 | 2.4536 | 2.4612 | 0.311 | 1111.7 | 2913 | 0.9782 | 112.685 | 480.79 | 40.43 | 32.633 | 7.797 | 80.0672 | 19.1304 | 99.1976 | 135.748 | 32.434 | 168.182 | 80.71 | family_measurements/4x24: shapes_4x24_300MHz_<mode>.csv (pooled overhead) x power_4x24_300MHz.csv (the mode's 60 s soak)
4x24 | 300 | 96 | MIXED | G3 | 1024x1024 | 1024 | 1024 | 1048576 | 128 | 4.8587 | 4.8741 | 0.316 | 1111.7 | 1457 | 0.9879 | 113.808 | 431.626 | 40.43 | 32.633 | 7.797 | 158.5548 | 37.8835 | 196.4383 | 151.21 | 36.129 | 187.338 | 80.71 | family_measurements/4x24: shapes_4x24_300MHz_<mode>.csv (pooled overhead) x power_4x24_300MHz.csv (the mode's 60 s soak)
4x24 | 300 | 96 | MIXED | G4 | 3072x768 | 3072 | 768 | 2359296 | 0 | 9.7896 | 9.8202 | 0.313 | 1111.7 | 729 | 0.9806 | 112.969 | 482.002 | 40.43 | 32.633 | 7.797 | 319.4628 | 76.3292 | 395.792 | 135.406 | 32.353 | 167.759 | 80.71 | family_measurements/4x24: shapes_4x24_300MHz_<mode>.csv (pooled overhead) x power_4x24_300MHz.csv (the mode's 60 s soak)
4x24 | 300 | 96 | MIXED | G5 | 768x3072 | 768 | 3072 | 2359296 | 0 | 9.6843 | 9.7149 | 0.316 | 1111.7 | 729 | 0.9913 | 114.197 | 487.242 | 40.43 | 32.633 | 7.797 | 316.0273 | 75.5084 | 391.5356 | 133.95 | 32.005 | 165.954 | 80.71 | family_measurements/4x24: shapes_4x24_300MHz_<mode>.csv (pooled overhead) x power_4x24_300MHz.csv (the mode's 60 s soak)
4x24 | 300 | 96 | MIXED | G6 | 4096x1024 | 4096 | 1024 | 4194304 | 128 | 17.7743 | 17.8304 | 0.316 | 1111.7 | 398 | 0.9902 | 114.07 | 471.952 | 40.43 | 32.633 | 7.797 | 580.0286 | 138.5862 | 718.6147 | 138.29 | 33.042 | 171.331 | 80.71 | family_measurements/4x24: shapes_4x24_300MHz_<mode>.csv (pooled overhead) x power_4x24_300MHz.csv (the mode's 60 s soak)
4x24 | 300 | 96 | MIXED | G7 | 1024x4096 | 1024 | 4096 | 4194304 | 128 | 19.0955 | 19.1567 | 0.32 | 1111.7 | 365 | 1.0055 | 115.83 | 439.297 | 40.43 | 32.633 | 7.797 | 623.144 | 148.8877 | 772.0317 | 148.569 | 35.498 | 184.067 | 80.71 | family_measurements/4x24: shapes_4x24_300MHz_<mode>.csv (pooled overhead) x power_4x24_300MHz.csv (the mode's 60 s soak)
4x24 | 300 | 96 | MIXED | G8 | 2048x2048 | 2048 | 2048 | 4194304 | 256 | 19.3873 | 19.4485 | 0.316 | 1111.7 | 365 | 0.9903 | 114.087 | 432.687 | 40.43 | 32.633 | 7.797 | 632.6643 | 151.1624 | 783.8267 | 150.839 | 36.04 | 186.879 | 80.71 | family_measurements/4x24: shapes_4x24_300MHz_<mode>.csv (pooled overhead) x power_4x24_300MHz.csv (the mode's 60 s soak)
4x24 | 300 | 96 | MIXED | G9 | 4096x4096 | 4096 | 4096 | 16777216 | 128 | 71.0599 | 71.2833 | 0.314 | 1111.7 | 100 | 0.9907 | 114.13 | 472.199 | 40.43 | 32.633 | 7.797 | 2318.8983 | 554.0542 | 2872.9524 | 138.217 | 33.024 | 171.241 | 80.71 | family_measurements/4x24: shapes_4x24_300MHz_<mode>.csv (pooled overhead) x power_4x24_300MHz.csv (the mode's 60 s soak)
4x24 | 300 | 96 | MIXED | G10 | 8192x2048 | 8192 | 2048 | 16777216 | 256 | 71.5609 | 71.7843 | 0.312 | 1111.7 | 100 | 0.9838 | 113.331 | 468.893 | 40.43 | 32.633 | 7.797 | 2335.2463 | 557.9602 | 2893.2065 | 139.192 | 33.257 | 172.449 | 80.71 | family_measurements/4x24: shapes_4x24_300MHz_<mode>.csv (pooled overhead) x power_4x24_300MHz.csv (the mode's 60 s soak)
4x24 | 300 | 96 | MIXED | G11 | 2048x8192 | 2048 | 8192 | 16777216 | 256 | 76.2394 | 76.4822 | 0.318 | 1111.7 | 92 | 1.0074 | 116.047 | 440.119 | 40.43 | 32.633 | 7.797 | 2487.9205 | 594.4386 | 3082.3592 | 148.292 | 35.431 | 183.723 | 80.71 | family_measurements/4x24: shapes_4x24_300MHz_<mode>.csv (pooled overhead) x power_4x24_300MHz.csv (the mode's 60 s soak)
4x32 | 250 | 128 | 2:4 | G1 | 512x512 | 512 | 512 | 262144 | 0 | 2.0762 | 2.0726 | 0.173 | 1512.2 | 4096 | 0.9864 | 126.261 | 252.523 | 41.751 | 33.553 | 8.198 | 69.6627 | 17.0207 | 86.6834 | 265.742 | 64.929 | 330.671 | 80.36 | family_measurements/4x32: shapes_4x32_250MHz_<mode>.csv (pooled overhead) x power_4x32_250MHz.csv (the mode's 60 s soak)
4x32 | 250 | 128 | 2:4 | G2 | 768x768 | 768 | 768 | 589824 | 0 | 4.6286 | 4.6204 | 0.177 | 1512.2 | 1821 | 0.9956 | 127.431 | 254.862 | 41.751 | 33.553 | 8.198 | 155.3026 | 37.9451 | 193.2477 | 263.303 | 64.333 | 327.636 | 80.36 | family_measurements/4x32: shapes_4x32_250MHz_<mode>.csv (pooled overhead) x power_4x32_250MHz.csv (the mode's 60 s soak)
4x32 | 250 | 128 | 2:4 | G3 | 1024x1024 | 1024 | 1024 | 1048576 | 0 | 8.2768 | 8.2623 | 0.175 | 1512.2 | 1024 | 0.9898 | 126.689 | 253.378 | 41.751 | 33.553 | 8.198 | 277.7108 | 67.8531 | 345.5639 | 264.846 | 64.71 | 329.555 | 80.36 | family_measurements/4x32: shapes_4x32_250MHz_<mode>.csv (pooled overhead) x power_4x32_250MHz.csv (the mode's 60 s soak)
4x32 | 250 | 128 | 2:4 | G4 | 3072x768 | 3072 | 768 | 2359296 | 0 | 18.6058 | 18.5733 | 0.175 | 1512.2 | 456 | 0.9907 | 126.804 | 253.608 | 41.751 | 33.553 | 8.198 | 624.2814 | 152.5306 | 776.812 | 264.605 | 64.651 | 329.256 | 80.36 | family_measurements/4x32: shapes_4x32_250MHz_<mode>.csv (pooled overhead) x power_4x32_250MHz.csv (the mode's 60 s soak)
4x32 | 250 | 128 | 2:4 | G5 | 768x3072 | 768 | 3072 | 2359296 | 0 | 18.3526 | 18.3201 | 0.177 | 1512.2 | 456 | 1.0043 | 128.554 | 257.108 | 41.751 | 33.553 | 8.198 | 615.7845 | 150.4546 | 766.2391 | 261.004 | 63.771 | 324.774 | 80.36 | family_measurements/4x32: shapes_4x32_250MHz_<mode>.csv (pooled overhead) x power_4x32_250MHz.csv (the mode's 60 s soak)
4x32 | 250 | 128 | 2:4 | G6 | 4096x1024 | 4096 | 1024 | 4194304 | 0 | 32.7358 | 32.678 | 0.177 | 1512.2 | 256 | 1.001 | 128.126 | 256.252 | 41.751 | 33.553 | 8.198 | 1098.3854 | 268.3684 | 1366.7538 | 261.875 | 63.984 | 325.859 | 80.36 | family_measurements/4x32: shapes_4x32_250MHz_<mode>.csv (pooled overhead) x power_4x32_250MHz.csv (the mode's 60 s soak)
4x32 | 250 | 128 | 2:4 | G7 | 1024x4096 | 1024 | 4096 | 4194304 | 0 | 32.9227 | 32.8648 | 0.176 | 1512.2 | 256 | 0.9953 | 127.399 | 254.797 | 41.751 | 33.553 | 8.198 | 1104.6545 | 269.9001 | 1374.5546 | 263.37 | 64.349 | 327.719 | 80.36 | family_measurements/4x32: shapes_4x32_250MHz_<mode>.csv (pooled overhead) x power_4x32_250MHz.csv (the mode's 60 s soak)
4x32 | 250 | 128 | 2:4 | G8 | 2048x2048 | 2048 | 2048 | 4194304 | 0 | 32.6888 | 32.6309 | 0.177 | 1512.2 | 256 | 1.0024 | 128.31 | 256.62 | 41.751 | 33.553 | 8.198 | 1096.8071 | 267.9827 | 1364.7898 | 261.499 | 63.892 | 325.391 | 80.36 | family_measurements/4x32: shapes_4x32_250MHz_<mode>.csv (pooled overhead) x power_4x32_250MHz.csv (the mode's 60 s soak)
4x32 | 250 | 128 | 2:4 | G9 | 4096x4096 | 4096 | 4096 | 16777216 | 0 | 131.6763 | 131.4448 | 0.176 | 1512.2 | 64 | 0.9954 | 127.413 | 254.825 | 41.751 | 33.553 | 8.198 | 4418.1346 | 1079.4822 | 5497.6168 | 263.341 | 64.342 | 327.683 | 80.36 | family_measurements/4x32: shapes_4x32_250MHz_<mode>.csv (pooled overhead) x power_4x32_250MHz.csv (the mode's 60 s soak)
4x32 | 250 | 128 | 2:4 | G10 | 8192x2048 | 8192 | 2048 | 16777216 | 0 | 132.1654 | 131.9339 | 0.175 | 1512.2 | 64 | 0.9917 | 126.941 | 253.882 | 41.751 | 33.553 | 8.198 | 4434.5456 | 1083.4919 | 5518.0376 | 264.32 | 64.581 | 328.901 | 80.36 | family_measurements/4x32: shapes_4x32_250MHz_<mode>.csv (pooled overhead) x power_4x32_250MHz.csv (the mode's 60 s soak)
4x32 | 250 | 128 | 2:4 | G11 | 2048x8192 | 2048 | 8192 | 16777216 | 0 | 131.5863 | 131.3549 | 0.176 | 1512.2 | 64 | 0.9961 | 127.5 | 254.999 | 41.751 | 33.553 | 8.198 | 4415.1162 | 1078.7447 | 5493.8609 | 263.161 | 64.298 | 327.46 | 80.36 | family_measurements/4x32: shapes_4x32_250MHz_<mode>.csv (pooled overhead) x power_4x32_250MHz.csv (the mode's 60 s soak)
4x32 | 250 | 128 | 2:8 | G1 | 512x512 | 512 | 512 | 262144 | 0 | 1.0393 | 1.0633 | 2.309 | 1512.2 | 8192 | 0.9853 | 126.115 | 504.459 | 41.744 | 33.685 | 8.059 | 35.0091 | 8.3758 | 43.3848 | 133.549 | 31.951 | 165.5 | 80.69 | family_measurements/4x32: shapes_4x32_250MHz_<mode>.csv (pooled overhead) x power_4x32_250MHz.csv (the mode's 60 s soak)
4x32 | 250 | 128 | 2:8 | G2 | 768x768 | 768 | 768 | 589824 | 0 | 2.3324 | 2.3864 | 2.314 | 1512.2 | 3641 | 0.9878 | 126.44 | 505.76 | 41.744 | 33.685 | 8.059 | 78.5678 | 18.797 | 97.3649 | 133.206 | 31.869 | 165.074 | 80.69 | family_measurements/4x32: shapes_4x32_250MHz_<mode>.csv (pooled overhead) x power_4x32_250MHz.csv (the mode's 60 s soak)
4x32 | 250 | 128 | 2:8 | G3 | 1024x1024 | 1024 | 1024 | 1048576 | 0 | 4.1293 | 4.2253 | 2.325 | 1512.2 | 2048 | 0.9919 | 126.968 | 507.874 | 41.744 | 33.685 | 8.059 | 139.0947 | 33.2778 | 172.3725 | 132.651 | 31.736 | 164.387 | 80.69 | family_measurements/4x32: shapes_4x32_250MHz_<mode>.csv (pooled overhead) x power_4x32_250MHz.csv (the mode's 60 s soak)
4x32 | 250 | 128 | 2:8 | G4 | 3072x768 | 3072 | 768 | 2359296 | 0 | 9.3236 | 9.5394 | 2.314 | 1512.2 | 911 | 0.9885 | 126.522 | 506.089 | 41.744 | 33.685 | 8.059 | 314.0666 | 75.1392 | 389.2058 | 133.119 | 31.848 | 164.967 | 80.69 | family_measurements/4x32: shapes_4x32_250MHz_<mode>.csv (pooled overhead) x power_4x32_250MHz.csv (the mode's 60 s soak)
4x32 | 250 | 128 | 2:8 | G5 | 768x3072 | 768 | 3072 | 2359296 | 0 | 9.2541 | 9.4699 | 2.332 | 1512.2 | 911 | 0.9959 | 127.473 | 509.891 | 41.744 | 33.685 | 8.059 | 311.7251 | 74.579 | 386.304 | 132.126 | 31.611 | 163.737 | 80.69 | family_measurements/4x32: shapes_4x32_250MHz_<mode>.csv (pooled overhead) x power_4x32_250MHz.csv (the mode's 60 s soak)
4x32 | 250 | 128 | 2:8 | G6 | 4096x1024 | 4096 | 1024 | 4194304 | 0 | 16.4401 | 16.824 | 2.335 | 1512.2 | 512 | 0.9966 | 127.564 | 510.254 | 41.744 | 33.685 | 8.059 | 553.7833 | 132.4904 | 686.2737 | 132.032 | 31.588 | 163.62 | 80.69 | family_measurements/4x32: shapes_4x32_250MHz_<mode>.csv (pooled overhead) x power_4x32_250MHz.csv (the mode's 60 s soak)
4x32 | 250 | 128 | 2:8 | G7 | 1024x4096 | 1024 | 4096 | 4194304 | 0 | 16.4997 | 16.8836 | 2.327 | 1512.2 | 512 | 0.993 | 127.102 | 508.41 | 41.744 | 33.685 | 8.059 | 555.7926 | 132.9711 | 688.7638 | 132.511 | 31.703 | 164.214 | 80.69 | family_measurements/4x32: shapes_4x32_250MHz_<mode>.csv (pooled overhead) x power_4x32_250MHz.csv (the mode's 60 s soak)
4x32 | 250 | 128 | 2:8 | G8 | 2048x2048 | 2048 | 2048 | 4194304 | 0 | 16.4186 | 16.8025 | 2.338 | 1512.2 | 512 | 0.9979 | 127.731 | 510.922 | 41.744 | 33.685 | 8.059 | 553.0594 | 132.3172 | 685.3767 | 131.86 | 31.547 | 163.407 | 80.69 | family_measurements/4x32: shapes_4x32_250MHz_<mode>.csv (pooled overhead) x power_4x32_250MHz.csv (the mode's 60 s soak)
4x32 | 250 | 128 | 2:8 | G9 | 4096x4096 | 4096 | 4096 | 16777216 | 0 | 65.1022 | 66.6379 | 2.359 | 1512.2 | 128 | 1.0067 | 128.853 | 515.411 | 41.744 | 33.685 | 8.059 | 2192.9691 | 524.659 | 2717.6281 | 130.711 | 31.272 | 161.983 | 80.69 | family_measurements/4x32: shapes_4x32_250MHz_<mode>.csv (pooled overhead) x power_4x32_250MHz.csv (the mode's 60 s soak)
4x32 | 250 | 128 | 2:8 | G10 | 8192x2048 | 8192 | 2048 | 16777216 | 0 | 65.9285 | 67.4642 | 2.329 | 1512.2 | 128 | 0.994 | 127.238 | 508.952 | 41.744 | 33.685 | 8.059 | 2220.8027 | 531.3181 | 2752.1208 | 132.37 | 31.669 | 164.039 | 80.69 | family_measurements/4x32: shapes_4x32_250MHz_<mode>.csv (pooled overhead) x power_4x32_250MHz.csv (the mode's 60 s soak)
4x32 | 250 | 128 | 2:8 | G11 | 2048x8192 | 2048 | 8192 | 16777216 | 0 | 66.004 | 67.5397 | 2.327 | 1512.2 | 128 | 0.9929 | 127.092 | 508.37 | 41.744 | 33.685 | 8.059 | 2223.3452 | 531.9264 | 2755.2716 | 132.522 | 31.705 | 164.227 | 80.69 | family_measurements/4x32: shapes_4x32_250MHz_<mode>.csv (pooled overhead) x power_4x32_250MHz.csv (the mode's 60 s soak)
4x32 | 250 | 128 | 2:16 | G1 | 512x512 | 512 | 512 | 262144 | 0 | 0.5325 | 0.5316 | 0.173 | 1512.2 | 16384 | 0.9615 | 123.067 | 984.54 | 41.762 | 33.761 | 8.001 | 17.9784 | 4.2607 | 22.2391 | 68.582 | 16.253 | 84.836 | 80.84 | family_measurements/4x32: shapes_4x32_250MHz_<mode>.csv (pooled overhead) x power_4x32_250MHz.csv (the mode's 60 s soak)
4x32 | 250 | 128 | 2:16 | G2 | 768x768 | 768 | 768 | 589824 | 0 | 1.1613 | 1.1593 | 0.168 | 1512.2 | 7282 | 0.992 | 126.98 | 1015.843 | 41.762 | 33.761 | 8.001 | 39.205 | 9.2912 | 48.4962 | 66.469 | 15.752 | 82.221 | 80.84 | family_measurements/4x32: shapes_4x32_250MHz_<mode>.csv (pooled overhead) x power_4x32_250MHz.csv (the mode's 60 s soak)
4x32 | 250 | 128 | 2:16 | G3 | 1024x1024 | 1024 | 1024 | 1048576 | 0 | 2.0797 | 2.0762 | 0.171 | 1512.2 | 4096 | 0.9847 | 126.046 | 1008.369 | 41.762 | 33.761 | 8.001 | 70.2144 | 16.6401 | 86.8544 | 66.962 | 15.869 | 82.831 | 80.84 | family_measurements/4x32: shapes_4x32_250MHz_<mode>.csv (pooled overhead) x power_4x32_250MHz.csv (the mode's 60 s soak)
4x32 | 250 | 128 | 2:16 | G4 | 3072x768 | 3072 | 768 | 2359296 | 0 | 4.7004 | 4.6924 | 0.169 | 1512.2 | 1821 | 0.9804 | 125.485 | 1003.881 | 41.762 | 33.761 | 8.001 | 158.6886 | 37.6075 | 196.2961 | 67.261 | 15.94 | 83.201 | 80.84 | family_measurements/4x32: shapes_4x32_250MHz_<mode>.csv (pooled overhead) x power_4x32_250MHz.csv (the mode's 60 s soak)
4x32 | 250 | 128 | 2:16 | G5 | 768x3072 | 768 | 3072 | 2359296 | 0 | 4.6437 | 4.6357 | 0.172 | 1512.2 | 1821 | 0.9923 | 127.017 | 1016.133 | 41.762 | 33.761 | 8.001 | 156.7751 | 37.154 | 193.9291 | 66.45 | 15.748 | 82.198 | 80.84 | family_measurements/4x32: shapes_4x32_250MHz_<mode>.csv (pooled overhead) x power_4x32_250MHz.csv (the mode's 60 s soak)
4x32 | 250 | 128 | 2:16 | G6 | 4096x1024 | 4096 | 1024 | 4194304 | 0 | 8.1944 | 8.1802 | 0.174 | 1512.2 | 1024 | 0.9997 | 127.962 | 1023.698 | 41.762 | 33.761 | 8.001 | 276.6518 | 65.5636 | 342.2154 | 65.959 | 15.632 | 81.59 | 80.84 | family_measurements/4x32: shapes_4x32_250MHz_<mode>.csv (pooled overhead) x power_4x32_250MHz.csv (the mode's 60 s soak)
4x32 | 250 | 128 | 2:16 | G7 | 1024x4096 | 1024 | 4096 | 4194304 | 0 | 8.2181 | 8.2039 | 0.172 | 1512.2 | 1024 | 0.9968 | 127.594 | 1020.752 | 41.762 | 33.761 | 8.001 | 277.4503 | 65.7528 | 343.203 | 66.149 | 15.677 | 81.826 | 80.84 | family_measurements/4x32: shapes_4x32_250MHz_<mode>.csv (pooled overhead) x power_4x32_250MHz.csv (the mode's 60 s soak)
4x32 | 250 | 128 | 2:16 | G8 | 2048x2048 | 2048 | 2048 | 4194304 | 0 | 8.3805 | 8.3663 | 0.169 | 1512.2 | 1024 | 0.9775 | 125.121 | 1000.971 | 41.762 | 33.761 | 8.001 | 282.933 | 67.0521 | 349.9851 | 67.456 | 15.986 | 83.443 | 80.84 | family_measurements/4x32: shapes_4x32_250MHz_<mode>.csv (pooled overhead) x power_4x32_250MHz.csv (the mode's 60 s soak)
4x32 | 250 | 128 | 2:16 | G9 | 4096x4096 | 4096 | 4096 | 16777216 | 0 | 32.6866 | 32.6299 | 0.174 | 1512.2 | 256 | 1.0025 | 128.319 | 1026.55 | 41.762 | 33.761 | 8.001 | 1103.5328 | 261.5256 | 1365.0584 | 65.776 | 15.588 | 81.364 | 80.84 | family_measurements/4x32: shapes_4x32_250MHz_<mode>.csv (pooled overhead) x power_4x32_250MHz.csv (the mode's 60 s soak)
4x32 | 250 | 128 | 2:16 | G10 | 8192x2048 | 8192 | 2048 | 16777216 | 0 | 33.3096 | 33.2529 | 0.17 | 1512.2 | 256 | 0.9837 | 125.919 | 1007.35 | 41.762 | 33.761 | 8.001 | 1124.5656 | 266.5101 | 1391.0757 | 67.029 | 15.885 | 82.915 | 80.84 | family_measurements/4x32: shapes_4x32_250MHz_<mode>.csv (pooled overhead) x power_4x32_250MHz.csv (the mode's 60 s soak)
4x32 | 250 | 128 | 2:16 | G11 | 2048x8192 | 2048 | 8192 | 16777216 | 0 | 33.1076 | 33.0509 | 0.171 | 1512.2 | 256 | 0.9897 | 126.687 | 1013.496 | 41.762 | 33.761 | 8.001 | 1117.7459 | 264.894 | 1382.6399 | 66.623 | 15.789 | 82.412 | 80.84 | family_measurements/4x32: shapes_4x32_250MHz_<mode>.csv (pooled overhead) x power_4x32_250MHz.csv (the mode's 60 s soak)
4x32 | 250 | 128 | 2:32 | G1 | 512x512 | 512 | 512 | 262144 | 0 | 0.2731 | 0.2735 | 0.147 | 1512.2 | 32768 | 0.9374 | 119.985 | 1919.768 | 41.651 | 33.571 | 8.08 | 9.1682 | 2.2066 | 11.3749 | 34.974 | 8.418 | 43.392 | 80.6 | family_measurements/4x32: shapes_4x32_250MHz_<mode>.csv (pooled overhead) x power_4x32_250MHz.csv (the mode's 60 s soak)
4x32 | 250 | 128 | 2:32 | G2 | 768x768 | 768 | 768 | 589824 | 0 | 0.6014 | 0.6024 | 0.169 | 1512.2 | 14564 | 0.9578 | 122.597 | 1961.55 | 41.651 | 33.571 | 8.08 | 20.1891 | 4.8592 | 25.0483 | 34.229 | 8.238 | 42.467 | 80.6 | family_measurements/4x32: shapes_4x32_250MHz_<mode>.csv (pooled overhead) x power_4x32_250MHz.csv (the mode's 60 s soak)
4x32 | 250 | 128 | 2:32 | G3 | 1024x1024 | 1024 | 1024 | 1048576 | 0 | 1.0799 | 1.0817 | 0.166 | 1512.2 | 8192 | 0.9482 | 121.373 | 1941.968 | 41.651 | 33.571 | 8.08 | 36.2537 | 8.7257 | 44.9794 | 34.574 | 8.321 | 42.896 | 80.6 | family_measurements/4x32: shapes_4x32_250MHz_<mode>.csv (pooled overhead) x power_4x32_250MHz.csv (the mode's 60 s soak)
4x32 | 250 | 128 | 2:32 | G4 | 3072x768 | 3072 | 768 | 2359296 | 0 | 2.3695 | 2.3736 | 0.172 | 1512.2 | 3641 | 0.9723 | 124.46 | 1991.363 | 41.651 | 33.571 | 8.08 | 79.5475 | 19.1458 | 98.6933 | 33.717 | 8.115 | 41.832 | 80.6 | family_measurements/4x32: shapes_4x32_250MHz_<mode>.csv (pooled overhead) x power_4x32_250MHz.csv (the mode's 60 s soak)
4x32 | 250 | 128 | 2:32 | G5 | 768x3072 | 768 | 3072 | 2359296 | 0 | 2.346 | 2.3501 | 0.174 | 1512.2 | 3641 | 0.9821 | 125.707 | 2011.317 | 41.651 | 33.571 | 8.08 | 78.7583 | 18.9559 | 97.7141 | 33.382 | 8.035 | 41.417 | 80.6 | family_measurements/4x32: shapes_4x32_250MHz_<mode>.csv (pooled overhead) x power_4x32_250MHz.csv (the mode's 60 s soak)
4x32 | 250 | 128 | 2:32 | G6 | 4096x1024 | 4096 | 1024 | 4194304 | 0 | 4.2287 | 4.2359 | 0.169 | 1512.2 | 2048 | 0.9686 | 123.982 | 1983.714 | 41.651 | 33.571 | 8.08 | 141.963 | 34.1682 | 176.1312 | 33.847 | 8.146 | 41.993 | 80.6 | family_measurements/4x32: shapes_4x32_250MHz_<mode>.csv (pooled overhead) x power_4x32_250MHz.csv (the mode's 60 s soak)
4x32 | 250 | 128 | 2:32 | G7 | 1024x4096 | 1024 | 4096 | 4194304 | 0 | 4.1183 | 4.1254 | 0.173 | 1512.2 | 2048 | 0.9946 | 127.308 | 2036.929 | 41.651 | 33.571 | 8.08 | 138.2542 | 33.2756 | 171.5297 | 32.962 | 7.934 | 40.896 | 80.6 | family_measurements/4x32: shapes_4x32_250MHz_<mode>.csv (pooled overhead) x power_4x32_250MHz.csv (the mode's 60 s soak)
4x32 | 250 | 128 | 2:32 | G8 | 2048x2048 | 2048 | 2048 | 4194304 | 0 | 4.14 | 4.1472 | 0.174 | 1512.2 | 2048 | 0.9894 | 126.64 | 2026.235 | 41.651 | 33.571 | 8.08 | 138.9838 | 33.4512 | 172.435 | 33.136 | 7.975 | 41.112 | 80.6 | family_measurements/4x32: shapes_4x32_250MHz_<mode>.csv (pooled overhead) x power_4x32_250MHz.csv (the mode's 60 s soak)
4x32 | 250 | 128 | 2:32 | G9 | 4096x4096 | 4096 | 4096 | 16777216 | 0 | 16.307 | 16.3357 | 0.176 | 1512.2 | 512 | 1.0047 | 128.605 | 2057.673 | 41.651 | 33.571 | 8.08 | 547.4416 | 131.7604 | 679.202 | 32.63 | 7.854 | 40.484 | 80.6 | family_measurements/4x32: shapes_4x32_250MHz_<mode>.csv (pooled overhead) x power_4x32_250MHz.csv (the mode's 60 s soak)
4x32 | 250 | 128 | 2:32 | G10 | 8192x2048 | 8192 | 2048 | 16777216 | 0 | 16.7405 | 16.7693 | 0.172 | 1512.2 | 512 | 0.9787 | 125.274 | 2004.381 | 41.651 | 33.571 | 8.08 | 561.997 | 135.2636 | 697.2606 | 33.498 | 8.062 | 41.56 | 80.6 | family_measurements/4x32: shapes_4x32_250MHz_<mode>.csv (pooled overhead) x power_4x32_250MHz.csv (the mode's 60 s soak)
4x32 | 250 | 128 | 2:32 | G11 | 2048x8192 | 2048 | 8192 | 16777216 | 0 | 16.5213 | 16.55 | 0.174 | 1512.2 | 512 | 0.9917 | 126.936 | 2030.978 | 41.651 | 33.571 | 8.08 | 554.6372 | 133.4923 | 688.1295 | 33.059 | 7.957 | 41.016 | 80.6 | family_measurements/4x32: shapes_4x32_250MHz_<mode>.csv (pooled overhead) x power_4x32_250MHz.csv (the mode's 60 s soak)
4x32 | 250 | 128 | MIXED | G1 | 512x512 | 512 | 512 | 262144 | 0 | 0.9732 | 0.9699 | 0.334 | 1512.2 | 8739 | 0.9865 | 126.27 | 538.752 | 42.271 | 33.686 | 8.585 | 32.7816 | 8.3545 | 41.1362 | 125.052 | 31.87 | 156.922 | 79.69 | family_measurements/4x32: shapes_4x32_250MHz_<mode>.csv (pooled overhead) x power_4x32_250MHz.csv (the mode's 60 s soak)
4x32 | 250 | 128 | MIXED | G2 | 768x768 | 768 | 768 | 589824 | 256 | 2.8899 | 2.8801 | 0.34 | 1512.2 | 2913 | 0.9966 | 127.561 | 408.195 | 42.271 | 33.686 | 8.585 | 97.3496 | 24.8099 | 122.1596 | 165.049 | 42.063 | 207.112 | 79.69 | family_measurements/4x32: shapes_4x32_250MHz_<mode>.csv (pooled overhead) x power_4x32_250MHz.csv (the mode's 60 s soak)
4x32 | 250 | 128 | MIXED | G3 | 1024x1024 | 1024 | 1024 | 1048576 | 0 | 3.8151 | 3.8021 | 0.342 | 1512.2 | 2185 | 1.0065 | 128.834 | 549.693 | 42.271 | 33.686 | 8.585 | 128.5166 | 32.7529 | 161.2695 | 122.563 | 31.236 | 153.799 | 79.69 | family_measurements/4x32: shapes_4x32_250MHz_<mode>.csv (pooled overhead) x power_4x32_250MHz.csv (the mode's 60 s soak)
4x32 | 250 | 128 | MIXED | G4 | 3072x768 | 3072 | 768 | 2359296 | 0 | 8.8515 | 8.8222 | 0.331 | 1512.2 | 971 | 0.9761 | 124.941 | 533.084 | 42.271 | 33.686 | 8.585 | 298.1718 | 75.9902 | 374.162 | 126.382 | 32.209 | 158.591 | 79.69 | family_measurements/4x32: shapes_4x32_250MHz_<mode>.csv (pooled overhead) x power_4x32_250MHz.csv (the mode's 60 s soak)
4x32 | 250 | 128 | MIXED | G5 | 768x3072 | 768 | 3072 | 2359296 | 256 | 11.4964 | 11.4574 | 0.339 | 1512.2 | 729 | 1.0021 | 128.263 | 410.441 | 42.271 | 33.686 | 8.585 | 387.2679 | 98.6966 | 485.9646 | 164.146 | 41.833 | 205.979 | 79.69 | family_measurements/4x32: shapes_4x32_250MHz_<mode>.csv (pooled overhead) x power_4x32_250MHz.csv (the mode's 60 s soak)
4x32 | 250 | 128 | MIXED | G6 | 4096x1024 | 4096 | 1024 | 4194304 | 0 | 15.4989 | 15.4469 | 0.335 | 1512.2 | 547 | 0.991 | 126.853 | 541.24 | 42.271 | 33.686 | 8.585 | 522.0953 | 133.0579 | 655.1532 | 124.477 | 31.723 | 156.201 | 79.69 | family_measurements/4x32: shapes_4x32_250MHz_<mode>.csv (pooled overhead) x power_4x32_250MHz.csv (the mode's 60 s soak)
4x32 | 250 | 128 | MIXED | G7 | 1024x4096 | 1024 | 4096 | 4194304 | 0 | 15.4076 | 15.3556 | 0.338 | 1512.2 | 547 | 0.9969 | 127.604 | 544.445 | 42.271 | 33.686 | 8.585 | 519.0213 | 132.2745 | 651.2958 | 123.744 | 31.537 | 155.281 | 79.69 | family_measurements/4x32: shapes_4x32_250MHz_<mode>.csv (pooled overhead) x power_4x32_250MHz.csv (the mode's 60 s soak)
4x32 | 250 | 128 | MIXED | G8 | 2048x2048 | 2048 | 2048 | 4194304 | 0 | 15.3942 | 15.3422 | 0.338 | 1512.2 | 547 | 0.9978 | 127.716 | 544.92 | 42.271 | 33.686 | 8.585 | 518.5692 | 132.1592 | 650.7284 | 123.637 | 31.509 | 155.146 | 79.69 | family_measurements/4x32: shapes_4x32_250MHz_<mode>.csv (pooled overhead) x power_4x32_250MHz.csv (the mode's 60 s soak)
4x32 | 250 | 128 | MIXED | G9 | 4096x4096 | 4096 | 4096 | 16777216 | 0 | 61.8299 | 61.6223 | 0.336 | 1512.2 | 137 | 0.9937 | 127.193 | 542.69 | 42.271 | 33.686 | 8.585 | 2082.8015 | 530.8096 | 2613.6111 | 124.145 | 31.639 | 155.783 | 79.69 | family_measurements/4x32: shapes_4x32_250MHz_<mode>.csv (pooled overhead) x power_4x32_250MHz.csv (the mode's 60 s soak)
4x32 | 250 | 128 | MIXED | G10 | 8192x2048 | 8192 | 2048 | 16777216 | 0 | 61.6116 | 61.404 | 0.337 | 1512.2 | 137 | 0.9972 | 127.643 | 544.612 | 42.271 | 33.686 | 8.585 | 2075.4489 | 528.9357 | 2604.3847 | 123.706 | 31.527 | 155.233 | 79.69 | family_measurements/4x32: shapes_4x32_250MHz_<mode>.csv (pooled overhead) x power_4x32_250MHz.csv (the mode's 60 s soak)
4x32 | 250 | 128 | MIXED | G11 | 2048x8192 | 2048 | 8192 | 16777216 | 0 | 61.8479 | 61.6403 | 0.336 | 1512.2 | 137 | 0.9934 | 127.156 | 542.531 | 42.271 | 33.686 | 8.585 | 2083.4087 | 530.9643 | 2614.373 | 124.181 | 31.648 | 155.829 | 79.69 | family_measurements/4x32: shapes_4x32_250MHz_<mode>.csv (pooled overhead) x power_4x32_250MHz.csv (the mode's 60 s soak)

## Shapes Builds
config_label | gflops_delivered_single | gflops_delivered_multi | gflops_delivered_shared | gflops_delivered_bcast | efficiency_pct_single | efficiency_pct_multi | efficiency_pct_shared | efficiency_pct_bcast | static_pJ_single | dynamic_pJ_single | static_pJ_multi | dynamic_pJ_multi | static_pJ_shared | dynamic_pJ_shared | static_pJ_bcast | dynamic_pJ_bcast | compute_G9_us_single | fixed_us_single | compute_G9_us_multi | fixed_us_multi | compute_G9_us_shared | fixed_us_shared | compute_G9_us_bcast | fixed_us_bcast | build | kind | engine_shape | engines | lanes_total | hbm_channels | movers | clock_mhz | gflops_delivered_geomean | gflops_silicon_geomean | efficiency_pct | occupancy_median | occupancy_max | occupancy_over_1_shapes | weight_rate_Mbeats_s | latency_G9_us | fixed_cost_us | request_G9_us | static_pJ_per_element | dynamic_pJ_per_element | total_pJ_per_element | energy_G9_uJ | soak_load_W | soak_idle_W | soak_dynamic_W | soak_rate_pct | latency_source | power_source | fixed_cost_source
4x4 (6 ch) | 107.64 |  |  |  | 97.59 |  |  |  | 468.7 | 39.13 | [6 empty] | 310.836 | 40.9 | [6 empty] | 4x4 | single engine | 4x4 | 1 | 16 | 6 | 6 | 400 | 107.64 | 25.23 | 97.59 | 0.9869 | 0.9934 | 0 | 394.7 | 310.836 | 40.9 | 351.8 | 468.7 | 39.13 | 507.83 | 8495.77 | 27.332 | 25.226 | 2.106 | 95.4 | family_measurements/4x4 (OpenCL batched runs, pooled launch overhead) | family_measurements/4x4/power_4x4_400MHz.csv (MIXED soak) | Qwen test: (token - engine) / 40, GEMV_Qwen_XRT.csv
8x4 (10 ch) | 202.35 |  |  |  | 97.65 |  |  |  | 263.37 | 31.06 | [6 empty] | 166.532 | 85.2 | [6 empty] | 8x4 | single engine | 8x4 | 1 | 32 | 10 | 10 | 375 | 202.35 | 47.43 | 97.65 | 0.9887 | 0.9972 | 0 | 370.8 | 166.532 | 85.2 | 251.7 | 263.37 | 31.06 | 294.44 | 4961 | 29.79 | 26.647 | 3.143 | 93.9 | family_measurements/8x4 (OpenCL batched runs, pooled launch overhead) | family_measurements/8x4/power_8x4_375MHz.csv (MIXED soak) | Qwen test: (token - engine) / 40, GEMV_Qwen_XRT.csv
2 x 4x4 (12 ch) |  | 211.68 |  |  |  | 98.95 |  |  |  |  | 255.66 | 38.38 | [6 empty] | 157.825 | 98 |  |  |  |  | 2x4x4 | multi-tenant, own vector channels | 4x4 | 2 | 32 | 12 | 12 | 394 | 211.68 | 49.61 | 98.95 | 0.99 | 0.991 | 0 | 388.3 | 157.825 | 98 | 255.9 | 255.66 | 38.38 | 294.04 | 4911.68 | 31.121 | 27.059 | 4.062 | 97.1 | window_shapes_20261002_1611/shapes (XRT, two-batch slope, median of 10 passes) | window_shapes_20261002_1611/shapes/power_xrt_2x4x4_394MHz_MIXED.csv (60 s soak) | shape sweep: intercept t(R) - R x slope, median of 11 shapes
16x3 (13 ch) | 270.27 |  |  |  | 97.09 |  |  |  | 203.51 | 35.03 | [6 empty] | 121.607 | 113 | [6 empty] | 16x3 | single engine | 16x3 | 1 | 48 | 13 | 13 | 350 | 270.27 | 66.2 | 97.09 | 0.9858 | 1.0013 | 1 | 345 | 121.607 | 113 | 234.6 | 203.51 | 35.03 | 238.54 | 3920.01 | 32.235 | 27.501 | 4.734 | 93.4 | family_measurements/16x3 (OpenCL batched runs, pooled launch overhead) | family_measurements/16x3/power_16x3_350MHz.csv (MIXED soak) | Qwen test: (token - engine) / 40, GEMV_Qwen_XRT.csv
3 x 4x4 shared (14 ch) |  |  | 184.34 |  |  |  | 57.46 | [5 empty] | 336.4 | 41.82 | [6 empty] | 181.99 | 116.7 |  |  | 3x4x4_shared | multi-tenant, shared vector channels | 4x4 | 3 | 48 | 14 | 18 | 392 | 184.34 | 43.21 | 57.46 | 0.5766 | 0.5847 | 0 | 225 | 181.99 | 116.7 | 298.7 | 336.4 | 41.82 | 378.23 | 6344.55 | 34.862 | 31.007 | 3.855 | 57.1 | window_shapes_20261002_1611/shapes (XRT, two-batch slope, median of 10 passes) | window_shapes_20261002_1611/shapes/power_xrt_3x4x4_shared_392MHz_MIXED.csv (60 s soak) | shape sweep: intercept t(R) - R x slope, median of 11 shapes
3 x 4x4 bcast (14 ch) |  |  |  | 317.56 |  |  |  | 99.23 | [6 empty] | 176.14 | 39.25 | [6 empty] | 105.175 | 116.5 | 3x4x4_bcast | multi-tenant, broadcast vector (one mover pair) | 4x4 | 3 | 48 | 14 | 14 | 393 | 317.56 | 74.43 | 99.23 | 0.9926 | 0.9956 | 0 | 388.4 | 105.175 | 116.5 | 221.7 | 176.14 | 39.25 | 215.39 | 3596.97 | 34.2 | 27.968 | 6.232 | 97 | window_shapes_20261002_1611/shapes (XRT, two-batch slope, median of 10 passes) | window_shapes_20261002_1611/shapes/power_xrt_3x4x4_bcast_393MHz_MIXED.csv (60 s soak) | shape sweep: intercept t(R) - R x slope, median of 11 shapes
8x8 (17 ch) | 350.93 |  |  |  | 97.93 |  |  |  | 176.01 | 30.79 | [6 empty] | 95.029 | 154.6 | [6 empty] | 8x8 | single engine | 8x8 | 1 | 64 | 17 | 17 | 325 | 350.93 | 82.25 | 97.93 | 0.9895 | 0.9978 | 0 | 321.6 | 95.029 | 154.6 | 249.6 | 176.01 | 30.79 | 206.8 | 3448.22 | 36.286 | 30.883 | 5.403 | 92.7 | family_measurements/8x8 (OpenCL batched runs, pooled launch overhead) | family_measurements/8x8/power_8x8_325MHz.csv (MIXED soak) | Qwen test: (token - engine) / 40, GEMV_Qwen_XRT.csv
3 x 4x4 (18 ch) |  | 321.63 |  |  |  | 98.93 |  |  |  |  | 193.22 | 37.33 | [6 empty] | 103.914 | 149.1 |  |  |  |  | 3x4x4 | multi-tenant, own vector channels | 4x4 | 3 | 48 | 18 | 18 | 399 | 321.63 | 75.38 | 98.93 | 0.9903 | 0.9934 | 0 | 393.3 | 103.914 | 149.1 | 253 | 193.22 | 37.33 | 230.55 | 3852.72 | 37.076 | 31.073 | 6.003 | 96.1 | window_shapes_20261002_1611/shapes (XRT, two-batch slope, median of 10 passes) | window_shapes_20261002_1611/shapes/power_xrt_3x4x4_399MHz_MIXED.csv (60 s soak) | shape sweep: intercept t(R) - R x slope, median of 11 shapes
2 x 8x4 (20 ch) |  | 391.01 |  |  |  | 99.72 |  |  |  |  | 161.66 | 36.27 | [6 empty] | 85.466 | 175.9 |  |  |  |  | 2x8x4 | multi-tenant, own vector channels | 8x4 | 2 | 64 | 20 | 20 | 361 | 391.01 | 91.64 | 99.72 | 0.9977 | 1.0007 | 1 | 358.5 | 85.466 | 175.9 | 261.3 | 161.66 | 36.27 | 197.93 | 3307.17 | 38.696 | 31.605 | 7.091 | 96.7 | window_shapes_20261002_1611/shapes (XRT, two-batch slope, median of 10 passes) | window_shapes_20261002_1611/shapes/power_xrt_2x8x4_361MHz_MIXED.csv (60 s soak) | shape sweep: intercept t(R) - R x slope, median of 11 shapes
4x24 (24 ch) | 445.58 |  |  |  | 97.82 |  |  |  | 146.48 | 35 | [6 empty] | 71.06 | 225.2 | [6 empty] | 4x24 | single engine | 4x24 | 1 | 96 | 24 | 24 | 300 | 445.58 | 114.05 | 97.82 | 0.9902 | 1.0074 | 2 | 297.1 | 71.06 | 225.2 | 296.3 | 146.48 | 35 | 181.47 | 2872.95 | 40.43 | 32.633 | 7.797 | 90.4 | family_measurements/4x24 (OpenCL batched runs, pooled launch overhead) | family_measurements/4x24/power_4x24_300MHz.csv (MIXED soak) | Qwen test: (token - engine) / 40, GEMV_Qwen_XRT.csv
4 x 4x4 (24 ch) |  | 401.85 |  |  |  | 98.93 |  |  |  |  | 161.63 | 34.96 | [6 empty] | 83.194 | 195.4 |  |  |  |  | 4x4x4 | multi-tenant, own vector channels | 4x4 | 4 | 64 | 24 | 24 | 374 | 401.85 | 94.18 | 98.93 | 0.9897 | 0.9935 | 0 | 368.5 | 83.194 | 195.4 | 278.6 | 161.63 | 34.96 | 196.59 | 3286.08 | 39.499 | 32.475 | 7.024 | 95.5 | window_shapes_20261002_1611/shapes (XRT, two-batch slope, median of 10 passes) | window_shapes_20261002_1611/shapes/power_xrt_4x4x4_374MHz_MIXED.csv (60 s soak) | shape sweep: intercept t(R) - R x slope, median of 11 shapes
2 x 16x3 shared (24 ch) |  |  | 514.4 |  |  |  | 99.43 | [5 empty] | 129.89 | 33.99 | [6 empty] | 64.079 | 237.9 |  |  | 2x16x3_shared | multi-tenant, shared vector channels | 16x3 | 2 | 96 | 24 | 26 | 332 | 514.4 | 125.99 | 99.43 | 0.9958 | 1.0031 | 3 | 329.3 | 64.079 | 237.9 | 301.9 | 129.89 | 33.99 | 163.88 | 2701 | 42.151 | 33.408 | 8.743 | 95.6 | window_shapes_20261002_1611/shapes (XRT, two-batch slope, median of 10 passes) | window_shapes_20261002_1611/shapes/power_xrt_2x16x3_shared_332MHz_MIXED.csv (60 s soak) | shape sweep: intercept t(R) - R x slope, median of 11 shapes
2 x 16x3 bcast (24 ch) |  |  |  | 521.83 |  |  |  | 98.75 | [6 empty] | 127.62 | 32.84 | [6 empty] | 63.109 | 218.4 | 2x16x3_bcast | multi-tenant, broadcast vector (one mover pair) | 16x3 | 2 | 96 | 24 | 24 | 339 | 521.83 | 127.81 | 98.75 | 0.9892 | 0.9984 | 0 | 334.2 | 63.109 | 218.4 | 281.5 | 127.62 | 32.84 | 160.47 | 2642.26 | 41.868 | 33.299 | 8.569 | 95.4 | window_shapes_20261002_1611/shapes (XRT, two-batch slope, median of 10 passes) | window_shapes_20261002_1611/shapes/power_xrt_2x16x3_bcast_339MHz_MIXED.csv (60 s soak) | shape sweep: intercept t(R) - R x slope, median of 11 shapes
2 x 16x3 (26 ch) |  | 529.8 |  |  |  | 99.64 |  |  |  |  | 126.81 | 33.06 | [6 empty] | 62.29 | 230.4 |  |  |  |  | 2x16x3 | multi-tenant, own vector channels | 16x3 | 2 | 96 | 26 | 26 | 341 | 529.8 | 129.76 | 99.64 | 0.9981 | 1.0063 | 4 | 339 | 62.29 | 230.4 | 292.7 | 126.81 | 33.06 | 159.87 | 2637.94 | 42.349 | 33.591 | 8.758 | 95.9 | window_shapes_20261002_1611/shapes (XRT, two-batch slope, median of 10 passes) | window_shapes_20261002_1611/shapes/power_xrt_2x16x3_341MHz_MIXED.csv (60 s soak) | shape sweep: intercept t(R) - R x slope, median of 11 shapes
3 x 8x4 shared (26 ch) |  |  | 368.7 |  |  |  | 70.18 | [5 empty] | 181.69 | 32.56 | [6 empty] | 91.039 | 204.5 |  |  | 3x8x4_shared | multi-tenant, shared vector channels | 8x4 | 3 | 96 | 26 | 30 | 321 | 368.7 | 86.41 | 70.18 | 0.7042 | 0.7142 | 0 | 225.1 | 91.039 | 204.5 | 295.5 | 181.69 | 32.56 | 214.25 | 3595.76 | 39.497 | 33.494 | 6.003 | 69 | window_shapes_20261002_1611/shapes (XRT, two-batch slope, median of 10 passes) | window_shapes_20261002_1611/shapes/power_xrt_3x8x4_shared_321MHz_MIXED.csv (60 s soak) | shape sweep: intercept t(R) - R x slope, median of 11 shapes
6 x 4x4 bcast (26 ch) |  |  |  | 553.88 |  |  |  | 99.1 | [6 empty] | 121.58 | 38.74 | [6 empty] | 60.353 | 224.6 | 6x4x4_bcast | multi-tenant, broadcast vector (one mover pair) | 4x4 | 6 | 96 | 26 | 26 | 343 | 553.88 | 129.82 | 99.1 | 0.992 | 0.9961 | 0 | 338.8 | 60.353 | 224.6 | 284.9 | 121.58 | 38.74 | 160.32 | 2679.61 | 44.399 | 33.669 | 10.73 | 95.6 | window_shapes_20261002_1611/shapes (XRT, two-batch slope, median of 10 passes) | window_shapes_20261002_1611/shapes/power_xrt_6x4x4_bcast_343MHz_MIXED.csv (60 s soak) | shape sweep: intercept t(R) - R x slope, median of 11 shapes
3 x 8x4 bcast (26 ch) |  |  |  | 545.51 |  |  |  | 99.38 | [6 empty] | 122.55 | 35.41 | [6 empty] | 61.284 | 234.3 | 3x8x4_bcast | multi-tenant, broadcast vector (one mover pair) | 8x4 | 3 | 96 | 26 | 26 | 337 | 545.51 | 127.85 | 99.38 | 0.9944 | 0.998 | 0 | 333.7 | 61.284 | 234.3 | 295.6 | 122.55 | 35.41 | 157.96 | 2640.42 | 43.085 | 33.427 | 9.658 | 95.7 | window_shapes_20261002_1611/shapes (XRT, two-batch slope, median of 10 passes) | window_shapes_20261002_1611/shapes/power_xrt_3x8x4_bcast_337MHz_MIXED.csv (60 s soak) | shape sweep: intercept t(R) - R x slope, median of 11 shapes
5 x 4x4 (30 ch) |  | 441.1 |  |  |  | 98.8 |  |  |  |  | 152.19 | 37.38 | [6 empty] | 75.757 | 243.3 |  |  |  |  | 5x4x4 | multi-tenant, own vector channels | 4x4 | 5 | 80 | 30 | 30 | 329 | 441.1 | 103.38 | 98.8 | 0.9883 | 0.993 | 0 | 323.6 | 75.757 | 243.3 | 319.1 | 152.19 | 37.38 | 189.57 | 3167.4 | 41.81 | 33.565 | 8.245 | 95 | window_shapes_20261002_1611/shapes (XRT, two-batch slope, median of 10 passes) | window_shapes_20261002_1611/shapes/power_xrt_5x4x4_329MHz_MIXED.csv (60 s soak) | shape sweep: intercept t(R) - R x slope, median of 11 shapes
3 x 8x4 (30 ch) |  | 570.11 |  |  |  | 98.78 |  |  |  |  | 120.05 | 35.93 | [6 empty] | 58.603 | 270.7 |  |  |  |  | 3x8x4 | multi-tenant, own vector channels | 8x4 | 3 | 96 | 30 | 30 | 354 | 570.11 | 133.62 | 98.78 | 0.9898 | 0.9925 | 0 | 348.2 | 58.603 | 270.7 | 329.3 | 120.05 | 35.93 | 155.97 | 2605.56 | 44.461 | 34.22 | 10.241 | 94.4 | window_shapes_20261002_1611/shapes (XRT, two-batch slope, median of 10 passes) | window_shapes_20261002_1611/shapes/power_xrt_3x8x4_354MHz_MIXED.csv (60 s soak) | shape sweep: intercept t(R) - R x slope, median of 11 shapes
7 x 4x4 bcast (30 ch) |  |  |  | 587.25 |  |  |  | 99.84 | [6 empty] | 116.94 | 39.12 | [6 empty] | 56.704 | 259 | 7x4x4_bcast | multi-tenant, broadcast vector (one mover pair) | 4x4 | 7 | 112 | 30 | 30 | 311 | 587.25 | 137.64 | 99.84 | 1.0049 | 1.0183 | 9 | 311.4 | 56.704 | 259 | 315.7 | 116.94 | 39.12 | 156.06 | 2598.41 | 45.824 | 34.338 | 11.486 | 95.9 | window_shapes_20261002_1611/shapes (XRT, two-batch slope, median of 10 passes) | window_shapes_20261002_1611/shapes/power_xrt_7x4x4_bcast_311MHz_MIXED.csv (60 s soak) | shape sweep: intercept t(R) - R x slope, median of 11 shapes
4x32 (32 ch) | 515.35 |  |  |  | 97.61 |  |  |  | 130.73 | 33.32 | [6 empty] | 61.83 | 302.1 | [6 empty] | 4x32 | single engine | 4x32 | 1 | 128 | 32 | 32 | 250 | 515.35 | 127.27 | 97.61 | 0.9966 | 1.0065 | 2 | 249.1 | 61.83 | 302.1 | 363.9 | 130.73 | 33.32 | 164.05 | 2613.61 | 42.271 | 33.686 | 8.585 | 90 | family_measurements/4x32 (OpenCL batched runs, pooled launch overhead) | family_measurements/4x32/power_4x32_250MHz.csv (MIXED soak) | Qwen test: (token - engine) / 40, GEMV_Qwen_XRT.csv
2 x 8x8 bcast (32 ch) |  |  |  | 660.85 |  |  |  | 99.92 | [6 empty] | 104.58 | 33.89 | [6 empty] | 50.429 | 304.6 | 2x8x8_bcast | multi-tenant, broadcast vector (one mover pair) | 8x8 | 2 | 128 | 32 | 32 | 305 | 660.85 | 154.89 | 99.92 | 1.0004 | 1.0113 | 7 | 304.1 | 50.429 | 304.6 | 355 | 104.58 | 33.89 | 138.47 | 2307.27 | 45.753 | 34.556 | 11.197 | 95.6 | window_shapes_20261002_1611/shapes (XRT, two-batch slope, median of 10 passes) | window_shapes_20261002_1611/shapes/power_xrt_2x8x8_bcast_305MHz_MIXED.csv (60 s soak) | shape sweep: intercept t(R) - R x slope, median of 11 shapes

## Shapes Builds Long
build | config_label | kind | engine_shape | engines | lanes_total | hbm_channels | movers | clock_mhz | shape | dimensions | M_rows | N_cols | matrix_elements | padding_rows | latency_us | ideal_us | occupancy | gflops_delivered | gflops_silicon | weight_rate_Mbeats_s | board_load_W | board_idle_W | energy_static_uJ | energy_dynamic_uJ | static_pJ_per_element | dynamic_pJ_per_element | total_pJ_per_element | fixed_cost_us | latency_source | power_source
4x4 | 4x4 (6 ch) | single engine | 4x4 | 1 | 16 | 6 | 6 | 400 | G1 | 512x512 | 512 | 512 | 262144 | 0 | 4.9143 | 4.7998 | 0.9767 | 106.686 | 25.005 | 390.7 | 27.332 | 25.226 | 123.9681 | 10.3495 | 472.901 | 39.48 | 512.381 |  | family_measurements/4x4 (OpenCL batched runs, pooled launch overhead) | family_measurements/4x4/power_4x4_400MHz.csv (MIXED soak)
4x4 | 4x4 (6 ch) | single engine | 4x4 | 1 | 16 | 6 | 6 | 400 | G2 | 768x768 | 768 | 768 | 589824 | 0 | 11.067 | 10.8003 | 0.9759 | 106.591 | 24.982 | 390.35 | 27.332 | 25.226 | 279.1761 | 23.3071 | 473.321 | 39.515 | 512.836 |  | family_measurements/4x4 (OpenCL batched runs, pooled launch overhead) | family_measurements/4x4/power_4x4_400MHz.csv (MIXED soak)
4x4 | 4x4 (6 ch) | single engine | 4x4 | 1 | 16 | 6 | 6 | 400 | G3 | 1024x1024 | 1024 | 1024 | 1048576 | 0 | 19.5032 | 19.2009 | 0.9845 | 107.529 | 25.202 | 393.78 | 27.332 | 25.226 | 491.9877 | 41.0737 | 469.196 | 39.171 | 508.367 |  | family_measurements/4x4 (OpenCL batched runs, pooled launch overhead) | family_measurements/4x4/power_4x4_400MHz.csv (MIXED soak)
4x4 | 4x4 (6 ch) | single engine | 4x4 | 1 | 16 | 6 | 6 | 400 | G4 | 3072x768 | 3072 | 768 | 2359296 | 0 | 44.1983 | 43.1994 | 0.9774 | 106.76 | 25.022 | 390.97 | 27.332 | 25.226 | 1114.9463 | 93.0816 | 472.576 | 39.453 | 512.029 |  | family_measurements/4x4 (OpenCL batched runs, pooled launch overhead) | family_measurements/4x4/power_4x4_400MHz.csv (MIXED soak)
4x4 | 4x4 (6 ch) | single engine | 4x4 | 1 | 16 | 6 | 6 | 400 | G5 | 768x3072 | 768 | 3072 | 2359296 | 0 | 43.6114 | 43.2015 | 0.9906 | 108.196 | 25.359 | 396.23 | 27.332 | 25.226 | 1100.1412 | 91.8456 | 466.301 | 38.929 | 505.23 |  | family_measurements/4x4 (OpenCL batched runs, pooled launch overhead) | family_measurements/4x4/power_4x4_400MHz.csv (MIXED soak)
4x4 | 4x4 (6 ch) | single engine | 4x4 | 1 | 16 | 6 | 6 | 400 | G6 | 4096x1024 | 4096 | 1024 | 4194304 | 0 | 78.1767 | 76.8008 | 0.9824 | 107.303 | 25.149 | 392.96 | 27.332 | 25.226 | 1972.0854 | 164.6401 | 470.182 | 39.253 | 509.435 |  | family_measurements/4x4 (OpenCL batched runs, pooled launch overhead) | family_measurements/4x4/power_4x4_400MHz.csv (MIXED soak)
4x4 | 4x4 (6 ch) | single engine | 4x4 | 1 | 16 | 6 | 6 | 400 | G7 | 1024x4096 | 1024 | 4096 | 4194304 | 0 | 77.3698 | 76.7973 | 0.9926 | 108.422 | 25.411 | 397.05 | 27.332 | 25.226 | 1951.7306 | 162.9408 | 465.329 | 38.848 | 504.177 |  | family_measurements/4x4 (OpenCL batched runs, pooled launch overhead) | family_measurements/4x4/power_4x4_400MHz.csv (MIXED soak)
4x4 | 4x4 (6 ch) | single engine | 4x4 | 1 | 16 | 6 | 6 | 400 | G8 | 2048x2048 | 2048 | 2048 | 4194304 | 0 | 77.822 | 76.8025 | 0.9869 | 107.792 | 25.264 | 394.75 | 27.332 | 25.226 | 1963.1378 | 163.8931 | 468.049 | 39.075 | 507.124 |  | family_measurements/4x4 (OpenCL batched runs, pooled launch overhead) | family_measurements/4x4/power_4x4_400MHz.csv (MIXED soak)
4x4 | 4x4 (6 ch) | single engine | 4x4 | 1 | 16 | 6 | 6 | 400 | G9 | 4096x4096 | 4096 | 4096 | 16777216 | 0 | 310.8361 | 307.1993 | 0.9883 | 107.949 | 25.301 | 395.32 | 27.332 | 25.226 | 7841.1515 | 654.6208 | 467.369 | 39.018 | 506.387 |  | family_measurements/4x4 (OpenCL batched runs, pooled launch overhead) | family_measurements/4x4/power_4x4_400MHz.csv (MIXED soak)
4x4 | 4x4 (6 ch) | single engine | 4x4 | 1 | 16 | 6 | 6 | 400 | G10 | 8192x2048 | 8192 | 2048 | 16777216 | 0 | 309.2354 | 307.1944 | 0.9934 | 108.508 | 25.431 | 397.37 | 27.332 | 25.226 | 7800.7722 | 651.2498 | 464.962 | 38.818 | 503.78 |  | family_measurements/4x4 (OpenCL batched runs, pooled launch overhead) | family_measurements/4x4/power_4x4_400MHz.csv (MIXED soak)
4x4 | 4x4 (6 ch) | single engine | 4x4 | 1 | 16 | 6 | 6 | 400 | G11 | 2048x8192 | 2048 | 8192 | 16777216 | 0 | 309.6768 | 307.1994 | 0.992 | 108.353 | 25.395 | 396.8 | 27.332 | 25.226 | 7811.907 | 652.1793 | 465.626 | 38.873 | 504.499 |  | family_measurements/4x4 (OpenCL batched runs, pooled launch overhead) | family_measurements/4x4/power_4x4_400MHz.csv (MIXED soak)
8x4 | 8x4 (10 ch) | single engine | 8x4 | 1 | 32 | 10 | 10 | 375 | G1 | 512x512 | 512 | 512 | 262144 | 0 | 2.6217 | 2.5601 | 0.9765 | 199.98 | 46.87 | 366.17 | 29.79 | 26.647 | 69.8604 | 8.24 | 266.496 | 31.433 | 297.93 |  | family_measurements/8x4 (OpenCL batched runs, pooled launch overhead) | family_measurements/8x4/power_8x4_375MHz.csv (MIXED soak)
8x4 | 8x4 (10 ch) | single engine | 8x4 | 1 | 32 | 10 | 10 | 375 | G2 | 768x768 | 768 | 768 | 589824 | 0 | 5.8437 | 5.7601 | 0.9857 | 201.867 | 47.312 | 369.63 | 29.79 | 26.647 | 155.7171 | 18.3667 | 264.006 | 31.139 | 295.145 |  | family_measurements/8x4 (OpenCL batched runs, pooled launch overhead) | family_measurements/8x4/power_8x4_375MHz.csv (MIXED soak)
8x4 | 8x4 (10 ch) | single engine | 8x4 | 1 | 32 | 10 | 10 | 375 | G3 | 1024x1024 | 1024 | 1024 | 1048576 | 0 | 10.3638 | 10.2405 | 0.9881 | 202.354 | 47.427 | 370.52 | 29.79 | 26.647 | 276.1642 | 32.5734 | 263.371 | 31.064 | 294.435 |  | family_measurements/8x4 (OpenCL batched runs, pooled launch overhead) | family_measurements/8x4/power_8x4_375MHz.csv (MIXED soak)
8x4 | 8x4 (10 ch) | single engine | 8x4 | 1 | 32 | 10 | 10 | 375 | G4 | 3072x768 | 3072 | 768 | 2359296 | 0 | 23.2854 | 23.0409 | 0.9895 | 202.642 | 47.494 | 371.05 | 29.79 | 26.647 | 620.4861 | 73.186 | 262.996 | 31.02 | 294.017 |  | family_measurements/8x4 (OpenCL batched runs, pooled launch overhead) | family_measurements/8x4/power_8x4_375MHz.csv (MIXED soak)
8x4 | 8x4 (10 ch) | single engine | 8x4 | 1 | 32 | 10 | 10 | 375 | G5 | 768x3072 | 768 | 3072 | 2359296 | 0 | 23.2014 | 23.039 | 0.993 | 203.375 | 47.666 | 372.39 | 29.79 | 26.647 | 618.2477 | 72.922 | 262.048 | 30.908 | 292.956 |  | family_measurements/8x4 (OpenCL batched runs, pooled launch overhead) | family_measurements/8x4/power_8x4_375MHz.csv (MIXED soak)
8x4 | 8x4 (10 ch) | single engine | 8x4 | 1 | 32 | 10 | 10 | 375 | G6 | 4096x1024 | 4096 | 1024 | 4194304 | 0 | 41.7579 | 40.9603 | 0.9809 | 200.887 | 47.083 | 367.83 | 29.79 | 26.647 | 1112.7228 | 131.2451 | 265.294 | 31.291 | 296.585 |  | family_measurements/8x4 (OpenCL batched runs, pooled launch overhead) | family_measurements/8x4/power_8x4_375MHz.csv (MIXED soak)
8x4 | 8x4 (10 ch) | single engine | 8x4 | 1 | 32 | 10 | 10 | 375 | G7 | 1024x4096 | 1024 | 4096 | 4194304 | 0 | 41.0763 | 40.9613 | 0.9972 | 204.22 | 47.864 | 373.94 | 29.79 | 26.647 | 1094.5602 | 129.1028 | 260.963 | 30.781 | 291.744 |  | family_measurements/8x4 (OpenCL batched runs, pooled launch overhead) | family_measurements/8x4/power_8x4_375MHz.csv (MIXED soak)
8x4 | 8x4 (10 ch) | single engine | 8x4 | 1 | 32 | 10 | 10 | 375 | G8 | 2048x2048 | 2048 | 2048 | 4194304 | 0 | 41.3732 | 40.9595 | 0.99 | 202.755 | 47.521 | 371.25 | 29.79 | 26.647 | 1102.4717 | 130.036 | 262.85 | 31.003 | 293.853 |  | family_measurements/8x4 (OpenCL batched runs, pooled launch overhead) | family_measurements/8x4/power_8x4_375MHz.csv (MIXED soak)
8x4 | 8x4 (10 ch) | single engine | 8x4 | 1 | 32 | 10 | 10 | 375 | G9 | 4096x4096 | 4096 | 4096 | 16777216 | 0 | 166.5325 | 163.8347 | 0.9838 | 201.489 | 47.224 | 368.94 | 29.79 | 26.647 | 4437.5915 | 523.4116 | 264.501 | 31.198 | 295.699 |  | family_measurements/8x4 (OpenCL batched runs, pooled launch overhead) | family_measurements/8x4/power_8x4_375MHz.csv (MIXED soak)
8x4 | 8x4 (10 ch) | single engine | 8x4 | 1 | 32 | 10 | 10 | 375 | G10 | 8192x2048 | 8192 | 2048 | 16777216 | 0 | 165.706 | 163.8335 | 0.9887 | 202.494 | 47.459 | 370.78 | 29.79 | 26.647 | 4415.5678 | 520.814 | 263.188 | 31.043 | 294.231 |  | family_measurements/8x4 (OpenCL batched runs, pooled launch overhead) | family_measurements/8x4/power_8x4_375MHz.csv (MIXED soak)
8x4 | 8x4 (10 ch) | single engine | 8x4 | 1 | 32 | 10 | 10 | 375 | G11 | 2048x8192 | 2048 | 8192 | 16777216 | 0 | 164.607 | 163.8333 | 0.9953 | 203.846 | 47.776 | 373.25 | 29.79 | 26.647 | 4386.2827 | 517.3598 | 261.443 | 30.837 | 292.28 |  | family_measurements/8x4 (OpenCL batched runs, pooled launch overhead) | family_measurements/8x4/power_8x4_375MHz.csv (MIXED soak)
2x4x4 | 2 x 4x4 (12 ch) | multi-tenant, own vector channels | 4x4 | 2 | 32 | 12 | 12 | 394 | G1 | 512x512 | 512 | 512 | 262144 | 0 | 2.5009 | 2.4772 | 0.9905 | 209.64 | 49.134 | 383.86 | 31.121 | 27.059 | 67.6719 | 10.1587 | 258.148 | 38.752 | 296.9 | 98.44 | window_shapes_20261002_1611/shapes (XRT, two-batch slope, median of 10 passes) | window_shapes_20261002_1611/shapes/power_xrt_2x4x4_394MHz_MIXED.csv (60 s soak)
2x4x4 | 2 x 4x4 (12 ch) | multi-tenant, own vector channels | 4x4 | 2 | 32 | 12 | 12 | 394 | G2 | 768x768 | 768 | 768 | 589824 | 0 | 5.5994 | 5.5431 | 0.99 | 210.674 | 49.377 | 385.76 | 31.121 | 27.059 | 151.5142 | 22.7448 | 256.88 | 38.562 | 295.442 | 97.72 | window_shapes_20261002_1611/shapes (XRT, two-batch slope, median of 10 passes) | window_shapes_20261002_1611/shapes/power_xrt_2x4x4_394MHz_MIXED.csv (60 s soak)
2x4x4 | 2 x 4x4 (12 ch) | multi-tenant, own vector channels | 4x4 | 2 | 32 | 12 | 12 | 394 | G3 | 1024x1024 | 1024 | 1024 | 1048576 | 0 | 9.9269 | 9.8274 | 0.99 | 211.259 | 49.514 | 386.83 | 31.121 | 27.059 | 268.6131 | 40.3232 | 256.169 | 38.455 | 294.625 | 96.61 | window_shapes_20261002_1611/shapes (XRT, two-batch slope, median of 10 passes) | window_shapes_20261002_1611/shapes/power_xrt_2x4x4_394MHz_MIXED.csv (60 s soak)
2x4x4 | 2 x 4x4 (12 ch) | multi-tenant, own vector channels | 4x4 | 2 | 32 | 12 | 12 | 394 | G4 | 3072x768 | 3072 | 768 | 2359296 | 0 | 22.3794 | 22.1726 | 0.9908 | 210.845 | 49.417 | 386.07 | 31.121 | 27.059 | 605.5655 | 90.9053 | 256.672 | 38.531 | 295.203 | 96.17 | window_shapes_20261002_1611/shapes (XRT, two-batch slope, median of 10 passes) | window_shapes_20261002_1611/shapes/power_xrt_2x4x4_394MHz_MIXED.csv (60 s soak)
2x4x4 | 2 x 4x4 (12 ch) | multi-tenant, own vector channels | 4x4 | 2 | 32 | 12 | 12 | 394 | G5 | 768x3072 | 768 | 3072 | 2359296 | 0 | 22.2138 | 21.9898 | 0.9899 | 212.417 | 49.785 | 388.95 | 31.121 | 27.059 | 601.0824 | 90.2323 | 254.772 | 38.245 | 293.017 | 98.04 | window_shapes_20261002_1611/shapes (XRT, two-batch slope, median of 10 passes) | window_shapes_20261002_1611/shapes/power_xrt_2x4x4_394MHz_MIXED.csv (60 s soak)
2x4x4 | 2 x 4x4 (12 ch) | multi-tenant, own vector channels | 4x4 | 2 | 32 | 12 | 12 | 394 | G6 | 4096x1024 | 4096 | 1024 | 4194304 | 0 | 39.7087 | 39.3096 | 0.99 | 211.254 | 49.513 | 386.82 | 31.121 | 27.059 | 1074.478 | 161.2968 | 256.176 | 38.456 | 294.632 | 98.74 | window_shapes_20261002_1611/shapes (XRT, two-batch slope, median of 10 passes) | window_shapes_20261002_1611/shapes/power_xrt_2x4x4_394MHz_MIXED.csv (60 s soak)
2x4x4 | 2 x 4x4 (12 ch) | multi-tenant, own vector channels | 4x4 | 2 | 32 | 12 | 12 | 394 | G7 | 1024x4096 | 1024 | 4096 | 4194304 | 0 | 39.4214 | 39.066 | 0.991 | 212.793 | 49.873 | 389.64 | 31.121 | 27.059 | 1066.7039 | 160.1298 | 254.322 | 38.178 | 292.5 | 102.31 | window_shapes_20261002_1611/shapes (XRT, two-batch slope, median of 10 passes) | window_shapes_20261002_1611/shapes/power_xrt_2x4x4_394MHz_MIXED.csv (60 s soak)
2x4x4 | 2 x 4x4 (12 ch) | multi-tenant, own vector channels | 4x4 | 2 | 32 | 12 | 12 | 394 | G8 | 2048x2048 | 2048 | 2048 | 4194304 | 0 | 39.558 | 39.1472 | 0.9896 | 212.059 | 49.701 | 388.29 | 31.121 | 27.059 | 1070.3994 | 160.6845 | 255.203 | 38.31 | 293.513 | 98.95 | window_shapes_20261002_1611/shapes (XRT, two-batch slope, median of 10 passes) | window_shapes_20261002_1611/shapes/power_xrt_2x4x4_394MHz_MIXED.csv (60 s soak)
2x4x4 | 2 x 4x4 (12 ch) | multi-tenant, own vector channels | 4x4 | 2 | 32 | 12 | 12 | 394 | G9 | 4096x4096 | 4096 | 4096 | 16777216 | 0 | 157.8252 | 156.264 | 0.9901 | 212.605 | 49.829 | 389.29 | 31.121 | 27.059 | 4270.5921 | 641.086 | 254.547 | 38.212 | 292.759 | 100.08 | window_shapes_20261002_1611/shapes (XRT, two-batch slope, median of 10 passes) | window_shapes_20261002_1611/shapes/power_xrt_2x4x4_394MHz_MIXED.csv (60 s soak)
2x4x4 | 2 x 4x4 (12 ch) | multi-tenant, own vector channels | 4x4 | 2 | 32 | 12 | 12 | 394 | G10 | 8192x2048 | 8192 | 2048 | 16777216 | 0 | 158.0796 | 156.5888 | 0.9906 | 212.263 | 49.749 | 388.66 | 31.121 | 27.059 | 4277.4767 | 642.1195 | 254.957 | 38.273 | 293.231 | 97.71 | window_shapes_20261002_1611/shapes (XRT, two-batch slope, median of 10 passes) | window_shapes_20261002_1611/shapes/power_xrt_2x4x4_394MHz_MIXED.csv (60 s soak)
2x4x4 | 2 x 4x4 (12 ch) | multi-tenant, own vector channels | 4x4 | 2 | 32 | 12 | 12 | 394 | G11 | 2048x8192 | 2048 | 8192 | 16777216 | 0 | 157.7519 | 156.1015 | 0.9895 | 212.704 | 49.852 | 389.47 | 31.121 | 27.059 | 4268.6087 | 640.7882 | 254.429 | 38.194 | 292.623 | 96.58 | window_shapes_20261002_1611/shapes (XRT, two-batch slope, median of 10 passes) | window_shapes_20261002_1611/shapes/power_xrt_2x4x4_394MHz_MIXED.csv (60 s soak)
16x3 | 16x3 (13 ch) | single engine | 16x3 | 1 | 48 | 13 | 13 | 350 | G1 | 512x512 | 512 | 512 | 262144 | 64 | 2.1189 | 2.0572 | 0.9709 | 247.434 | 65.241 | 339.8 | 32.235 | 27.501 | 58.2719 | 10.0309 | 222.29 | 38.265 | 260.554 |  | family_measurements/16x3 (OpenCL batched runs, pooled launch overhead) | family_measurements/16x3/power_16x3_350MHz.csv (MIXED soak)
16x3 | 16x3 (13 ch) | single engine | 16x3 | 1 | 48 | 13 | 13 | 350 | G2 | 768x768 | 768 | 768 | 589824 | 0 | 4.2241 | 4.1143 | 0.974 | 279.266 | 65.453 | 340.9 | 32.235 | 27.501 | 116.167 | 19.9969 | 196.952 | 33.903 | 230.855 |  | family_measurements/16x3 (OpenCL batched runs, pooled launch overhead) | family_measurements/16x3/power_16x3_350MHz.csv (MIXED soak)
16x3 | 16x3 (13 ch) | single engine | 16x3 | 1 | 48 | 13 | 13 | 350 | G3 | 1024x1024 | 1024 | 1024 | 1048576 | 128 | 8.3848 | 8.2288 | 0.9814 | 250.114 | 65.948 | 343.48 | 32.235 | 27.501 | 230.5904 | 39.6936 | 219.908 | 37.855 | 257.763 |  | family_measurements/16x3 (OpenCL batched runs, pooled launch overhead) | family_measurements/16x3/power_16x3_350MHz.csv (MIXED soak)
16x3 | 16x3 (13 ch) | single engine | 16x3 | 1 | 48 | 13 | 13 | 350 | G4 | 3072x768 | 3072 | 768 | 2359296 | 0 | 16.6937 | 16.4566 | 0.9858 | 282.657 | 66.248 | 345.04 | 32.235 | 27.501 | 459.0934 | 79.028 | 194.589 | 33.496 | 228.086 |  | family_measurements/16x3 (OpenCL batched runs, pooled launch overhead) | family_measurements/16x3/power_16x3_350MHz.csv (MIXED soak)
16x3 | 16x3 (13 ch) | single engine | 16x3 | 1 | 48 | 13 | 13 | 350 | G5 | 768x3072 | 768 | 3072 | 2359296 | 0 | 16.6745 | 16.4577 | 0.987 | 282.983 | 66.324 | 345.44 | 32.235 | 27.501 | 458.5654 | 78.9371 | 194.365 | 33.458 | 227.823 |  | family_measurements/16x3 (OpenCL batched runs, pooled launch overhead) | family_measurements/16x3/power_16x3_350MHz.csv (MIXED soak)
16x3 | 16x3 (13 ch) | single engine | 16x3 | 1 | 48 | 13 | 13 | 350 | G6 | 4096x1024 | 4096 | 1024 | 4194304 | 128 | 30.5112 | 30.1725 | 0.9889 | 274.935 | 66.452 | 346.1 | 32.235 | 27.501 | 839.0885 | 144.44 | 200.054 | 34.437 | 234.491 |  | family_measurements/16x3 (OpenCL batched runs, pooled launch overhead) | family_measurements/16x3/power_16x3_350MHz.csv (MIXED soak)
16x3 | 16x3 (13 ch) | single engine | 16x3 | 1 | 48 | 13 | 13 | 350 | G7 | 1024x4096 | 1024 | 4096 | 4194304 | 128 | 33.4871 | 32.9145 | 0.9829 | 250.503 | 66.051 | 344.01 | 32.235 | 27.501 | 920.9287 | 158.5279 | 219.567 | 37.796 | 257.363 |  | family_measurements/16x3 (OpenCL batched runs, pooled launch overhead) | family_measurements/16x3/power_16x3_350MHz.csv (MIXED soak)
16x3 | 16x3 (13 ch) | single engine | 16x3 | 1 | 48 | 13 | 13 | 350 | G8 | 2048x2048 | 2048 | 2048 | 4194304 | 64 | 30.7046 | 30.1703 | 0.9826 | 273.204 | 66.033 | 343.92 | 32.235 | 27.501 | 844.4072 | 145.3556 | 201.322 | 34.655 | 235.978 |  | family_measurements/16x3 (OpenCL batched runs, pooled launch overhead) | family_measurements/16x3/power_16x3_350MHz.csv (MIXED soak)
16x3 | 16x3 (13 ch) | single engine | 16x3 | 1 | 48 | 13 | 13 | 350 | G9 | 4096x4096 | 4096 | 4096 | 16777216 | 128 | 121.6072 | 120.683 | 0.9924 | 275.925 | 66.691 | 347.35 | 32.235 | 27.501 | 3344.3196 | 575.6885 | 199.337 | 34.314 | 233.651 |  | family_measurements/16x3 (OpenCL batched runs, pooled launch overhead) | family_measurements/16x3/power_16x3_350MHz.csv (MIXED soak)
16x3 | 16x3 (13 ch) | single engine | 16x3 | 1 | 48 | 13 | 13 | 350 | G10 | 8192x2048 | 8192 | 2048 | 16777216 | 64 | 117.7919 | 117.945 | 1.0013 | 284.862 | 67.286 | 350.45 | 32.235 | 27.501 | 3239.395 | 557.6269 | 193.083 | 33.237 | 226.32 |  | family_measurements/16x3 (OpenCL batched runs, pooled launch overhead) | family_measurements/16x3/power_16x3_350MHz.csv (MIXED soak)
16x3 | 16x3 (13 ch) | single engine | 16x3 | 1 | 48 | 13 | 13 | 350 | G11 | 2048x8192 | 2048 | 8192 | 16777216 | 64 | 122.0432 | 120.6885 | 0.9889 | 274.939 | 66.453 | 346.11 | 32.235 | 27.501 | 3356.31 | 577.7525 | 200.052 | 34.437 | 234.488 |  | family_measurements/16x3 (OpenCL batched runs, pooled launch overhead) | family_measurements/16x3/power_16x3_350MHz.csv (MIXED soak)
3x4x4_shared | 3 x 4x4 shared (14 ch) | multi-tenant, shared vector channels | 4x4 | 3 | 48 | 14 | 18 | 392 | G1 | 512x512 | 512 | 512 | 262144 | 0 | 2.8445 | 1.6633 | 0.5847 | 184.314 | 43.199 | 224.99 | 34.862 | 31.007 | 88.2007 | 10.9657 | 336.459 | 41.831 | 378.29 | 116.87 | window_shapes_20261002_1611/shapes (XRT, two-batch slope, median of 10 passes) | window_shapes_20261002_1611/shapes/power_xrt_3x4x4_shared_392MHz_MIXED.csv (60 s soak)
3x4x4_shared | 3 x 4x4 shared (14 ch) | multi-tenant, shared vector channels | 4x4 | 3 | 48 | 14 | 18 | 392 | G2 | 768x768 | 768 | 768 | 589824 | 0 | 6.4022 | 3.7143 | 0.5802 | 184.256 | 43.185 | 224.92 | 34.862 | 31.007 | 198.5136 | 24.6806 | 336.564 | 41.844 | 378.408 | 115.51 | window_shapes_20261002_1611/shapes (XRT, two-batch slope, median of 10 passes) | window_shapes_20261002_1611/shapes/power_xrt_3x4x4_shared_392MHz_MIXED.csv (60 s soak)
3x4x4_shared | 3 x 4x4 shared (14 ch) | multi-tenant, shared vector channels | 4x4 | 3 | 48 | 14 | 18 | 392 | G3 | 1024x1024 | 1024 | 1024 | 1048576 | 0 | 11.3757 | 6.5867 | 0.579 | 184.353 | 43.208 | 225.04 | 34.862 | 31.007 | 352.7276 | 43.8535 | 336.387 | 41.822 | 378.209 | 115.98 | window_shapes_20261002_1611/shapes (XRT, two-batch slope, median of 10 passes) | window_shapes_20261002_1611/shapes/power_xrt_3x4x4_shared_392MHz_MIXED.csv (60 s soak)
3x4x4_shared | 3 x 4x4 shared (14 ch) | multi-tenant, shared vector channels | 4x4 | 3 | 48 | 14 | 18 | 392 | G4 | 3072x768 | 3072 | 768 | 2359296 | 0 | 25.5964 | 14.8571 | 0.5804 | 184.346 | 43.206 | 225.03 | 34.862 | 31.007 | 793.6682 | 98.6742 | 336.4 | 41.824 | 378.224 | 116.68 | window_shapes_20261002_1611/shapes (XRT, two-batch slope, median of 10 passes) | window_shapes_20261002_1611/shapes/power_xrt_3x4x4_shared_392MHz_MIXED.csv (60 s soak)
3x4x4_shared | 3 x 4x4 shared (14 ch) | multi-tenant, shared vector channels | 4x4 | 3 | 48 | 14 | 18 | 392 | G5 | 768x3072 | 768 | 3072 | 2359296 | 0 | 25.59 | 14.7347 | 0.5758 | 184.392 | 43.217 | 225.09 | 34.862 | 31.007 | 793.4704 | 98.6496 | 336.317 | 41.813 | 378.13 | 119.09 | window_shapes_20261002_1611/shapes (XRT, two-batch slope, median of 10 passes) | window_shapes_20261002_1611/shapes/power_xrt_3x4x4_shared_392MHz_MIXED.csv (60 s soak)
3x4x4_shared | 3 x 4x4 shared (14 ch) | multi-tenant, shared vector channels | 4x4 | 3 | 48 | 14 | 18 | 392 | G6 | 4096x1024 | 4096 | 1024 | 4194304 | 0 | 45.506 | 26.3418 | 0.5789 | 184.341 | 43.205 | 225.03 | 34.862 | 31.007 | 1411.0033 | 175.4255 | 336.409 | 41.825 | 378.234 | 117.82 | window_shapes_20261002_1611/shapes (XRT, two-batch slope, median of 10 passes) | window_shapes_20261002_1611/shapes/power_xrt_3x4x4_shared_392MHz_MIXED.csv (60 s soak)
3x4x4_shared | 3 x 4x4 shared (14 ch) | multi-tenant, shared vector channels | 4x4 | 3 | 48 | 14 | 18 | 392 | G7 | 1024x4096 | 1024 | 4096 | 4194304 | 0 | 45.4971 | 26.1786 | 0.5754 | 184.377 | 43.213 | 225.07 | 34.862 | 31.007 | 1410.7292 | 175.3914 | 336.344 | 41.817 | 378.161 | 116.11 | window_shapes_20261002_1611/shapes (XRT, two-batch slope, median of 10 passes) | window_shapes_20261002_1611/shapes/power_xrt_3x4x4_shared_392MHz_MIXED.csv (60 s soak)
3x4x4_shared | 3 x 4x4 shared (14 ch) | multi-tenant, shared vector channels | 4x4 | 3 | 48 | 14 | 18 | 392 | G8 | 2048x2048 | 2048 | 2048 | 4194304 | 0 | 45.5101 | 26.2347 | 0.5765 | 184.324 | 43.201 | 225.01 | 34.862 | 31.007 | 1411.1307 | 175.4413 | 336.44 | 41.828 | 378.268 | 114.78 | window_shapes_20261002_1611/shapes (XRT, two-batch slope, median of 10 passes) | window_shapes_20261002_1611/shapes/power_xrt_3x4x4_shared_392MHz_MIXED.csv (60 s soak)
3x4x4_shared | 3 x 4x4 shared (14 ch) | multi-tenant, shared vector channels | 4x4 | 3 | 48 | 14 | 18 | 392 | G9 | 4096x4096 | 4096 | 4096 | 16777216 | 0 | 181.9905 | 104.7092 | 0.5754 | 184.375 | 43.213 | 225.07 | 34.862 | 31.007 | 5642.9794 | 701.5734 | 336.348 | 41.817 | 378.165 | 115.73 | window_shapes_20261002_1611/shapes (XRT, two-batch slope, median of 10 passes) | window_shapes_20261002_1611/shapes/power_xrt_3x4x4_shared_392MHz_MIXED.csv (60 s soak)
3x4x4_shared | 3 x 4x4 shared (14 ch) | multi-tenant, shared vector channels | 4x4 | 3 | 48 | 14 | 18 | 392 | G10 | 8192x2048 | 8192 | 2048 | 16777216 | 0 | 181.9865 | 104.9286 | 0.5766 | 184.379 | 43.214 | 225.07 | 34.862 | 31.007 | 5642.856 | 701.558 | 336.34 | 41.816 | 378.157 | 118.42 | window_shapes_20261002_1611/shapes (XRT, two-batch slope, median of 10 passes) | window_shapes_20261002_1611/shapes/power_xrt_3x4x4_shared_392MHz_MIXED.csv (60 s soak)
3x4x4_shared | 3 x 4x4 shared (14 ch) | multi-tenant, shared vector channels | 4x4 | 3 | 48 | 14 | 18 | 392 | G11 | 2048x8192 | 2048 | 8192 | 16777216 | 0 | 182.0303 | 104.602 | 0.5746 | 184.334 | 43.203 | 225.02 | 34.862 | 31.007 | 5644.2144 | 701.7269 | 336.421 | 41.826 | 378.248 | 117.51 | window_shapes_20261002_1611/shapes (XRT, two-batch slope, median of 10 passes) | window_shapes_20261002_1611/shapes/power_xrt_3x4x4_shared_392MHz_MIXED.csv (60 s soak)
3x4x4_bcast | 3 x 4x4 bcast (14 ch) | multi-tenant, broadcast vector (one mover pair) | 4x4 | 3 | 48 | 14 | 14 | 393 | G1 | 512x512 | 512 | 512 | 262144 | 0 | 1.6663 | 1.659 | 0.9956 | 314.636 | 73.743 | 384.08 | 34.2 | 27.968 | 46.6039 | 10.3846 | 177.78 | 39.614 | 217.394 | 116.57 | window_shapes_20261002_1611/shapes (XRT, two-batch slope, median of 10 passes) | window_shapes_20261002_1611/shapes/power_xrt_3x4x4_bcast_393MHz_MIXED.csv (60 s soak)
3x4x4_bcast | 3 x 4x4 bcast (14 ch) | multi-tenant, broadcast vector (one mover pair) | 4x4 | 3 | 48 | 14 | 14 | 393 | G2 | 768x768 | 768 | 768 | 589824 | 0 | 3.7323 | 3.7048 | 0.9926 | 316.062 | 74.077 | 385.82 | 34.2 | 27.968 | 104.3858 | 23.2599 | 176.978 | 39.435 | 216.413 | 116.37 | window_shapes_20261002_1611/shapes (XRT, two-batch slope, median of 10 passes) | window_shapes_20261002_1611/shapes/power_xrt_3x4x4_bcast_393MHz_MIXED.csv (60 s soak)
3x4x4_bcast | 3 x 4x4 bcast (14 ch) | multi-tenant, broadcast vector (one mover pair) | 4x4 | 3 | 48 | 14 | 14 | 393 | G3 | 1024x1024 | 1024 | 1024 | 1048576 | 0 | 6.6187 | 6.57 | 0.9926 | 316.852 | 74.262 | 386.78 | 34.2 | 27.968 | 185.1121 | 41.2478 | 176.537 | 39.337 | 215.874 | 116.49 | window_shapes_20261002_1611/shapes (XRT, two-batch slope, median of 10 passes) | window_shapes_20261002_1611/shapes/power_xrt_3x4x4_bcast_393MHz_MIXED.csv (60 s soak)
3x4x4_bcast | 3 x 4x4 bcast (14 ch) | multi-tenant, broadcast vector (one mover pair) | 4x4 | 3 | 48 | 14 | 14 | 393 | G4 | 3072x768 | 3072 | 768 | 2359296 | 0 | 14.9094 | 14.8193 | 0.994 | 316.484 | 74.176 | 386.33 | 34.2 | 27.968 | 416.9869 | 92.9156 | 176.742 | 39.383 | 216.125 | 119.39 | window_shapes_20261002_1611/shapes (XRT, two-batch slope, median of 10 passes) | window_shapes_20261002_1611/shapes/power_xrt_3x4x4_bcast_393MHz_MIXED.csv (60 s soak)
3x4x4_bcast | 3 x 4x4 bcast (14 ch) | multi-tenant, broadcast vector (one mover pair) | 4x4 | 3 | 48 | 14 | 14 | 393 | G5 | 768x3072 | 768 | 3072 | 2359296 | 0 | 14.809 | 14.6972 | 0.9924 | 318.63 | 74.679 | 388.95 | 34.2 | 27.968 | 414.1784 | 92.2898 | 175.552 | 39.117 | 214.669 | 116.53 | window_shapes_20261002_1611/shapes (XRT, two-batch slope, median of 10 passes) | window_shapes_20261002_1611/shapes/power_xrt_3x4x4_bcast_393MHz_MIXED.csv (60 s soak)
3x4x4_bcast | 3 x 4x4 bcast (14 ch) | multi-tenant, broadcast vector (one mover pair) | 4x4 | 3 | 48 | 14 | 14 | 393 | G6 | 4096x1024 | 4096 | 1024 | 4194304 | 0 | 26.4671 | 26.2748 | 0.9927 | 316.945 | 74.284 | 386.9 | 34.2 | 27.968 | 740.2316 | 164.9429 | 176.485 | 39.325 | 215.81 | 116.72 | window_shapes_20261002_1611/shapes (XRT, two-batch slope, median of 10 passes) | window_shapes_20261002_1611/shapes/power_xrt_3x4x4_bcast_393MHz_MIXED.csv (60 s soak)
3x4x4_bcast | 3 x 4x4 bcast (14 ch) | multi-tenant, broadcast vector (one mover pair) | 4x4 | 3 | 48 | 14 | 14 | 393 | G7 | 1024x4096 | 1024 | 4096 | 4194304 | 0 | 26.2978 | 26.112 | 0.9929 | 318.986 | 74.762 | 389.39 | 34.2 | 27.968 | 735.4958 | 163.8876 | 175.356 | 39.074 | 214.43 | 115.8 | window_shapes_20261002_1611/shapes (XRT, two-batch slope, median of 10 passes) | window_shapes_20261002_1611/shapes/power_xrt_3x4x4_bcast_393MHz_MIXED.csv (60 s soak)
3x4x4_bcast | 3 x 4x4 bcast (14 ch) | multi-tenant, broadcast vector (one mover pair) | 4x4 | 3 | 48 | 14 | 14 | 393 | G8 | 2048x2048 | 2048 | 2048 | 4194304 | 0 | 26.3626 | 26.1679 | 0.9926 | 318.201 | 74.578 | 388.43 | 34.2 | 27.968 | 737.3084 | 164.2915 | 175.788 | 39.17 | 214.958 | 113.71 | window_shapes_20261002_1611/shapes (XRT, two-batch slope, median of 10 passes) | window_shapes_20261002_1611/shapes/power_xrt_3x4x4_bcast_393MHz_MIXED.csv (60 s soak)
3x4x4_bcast | 3 x 4x4 bcast (14 ch) | multi-tenant, broadcast vector (one mover pair) | 4x4 | 3 | 48 | 14 | 14 | 393 | G9 | 4096x4096 | 4096 | 4096 | 16777216 | 0 | 105.1746 | 104.4427 | 0.993 | 319.035 | 74.774 | 389.45 | 34.2 | 27.968 | 2941.5238 | 655.4482 | 175.328 | 39.068 | 214.396 | 115.6 | window_shapes_20261002_1611/shapes (XRT, two-batch slope, median of 10 passes) | window_shapes_20261002_1611/shapes/power_xrt_3x4x4_bcast_393MHz_MIXED.csv (60 s soak)
3x4x4_bcast | 3 x 4x4 bcast (14 ch) | multi-tenant, broadcast vector (one mover pair) | 4x4 | 3 | 48 | 14 | 14 | 393 | G10 | 8192x2048 | 8192 | 2048 | 16777216 | 0 | 105.4687 | 104.6616 | 0.9923 | 318.146 | 74.565 | 388.36 | 34.2 | 27.968 | 2949.7483 | 657.2809 | 175.819 | 39.177 | 214.996 | 119.68 | window_shapes_20261002_1611/shapes (XRT, two-batch slope, median of 10 passes) | window_shapes_20261002_1611/shapes/power_xrt_3x4x4_bcast_393MHz_MIXED.csv (60 s soak)
3x4x4_bcast | 3 x 4x4 bcast (14 ch) | multi-tenant, broadcast vector (one mover pair) | 4x4 | 3 | 48 | 14 | 14 | 393 | G11 | 2048x8192 | 2048 | 8192 | 16777216 | 0 | 105.1158 | 104.3359 | 0.9926 | 319.214 | 74.816 | 389.67 | 34.2 | 27.968 | 2939.879 | 655.0817 | 175.23 | 39.046 | 214.276 | 116.21 | window_shapes_20261002_1611/shapes (XRT, two-batch slope, median of 10 passes) | window_shapes_20261002_1611/shapes/power_xrt_3x4x4_bcast_393MHz_MIXED.csv (60 s soak)
8x8 | 8x8 (17 ch) | single engine | 8x8 | 1 | 64 | 17 | 17 | 325 | G1 | 512x512 | 512 | 512 | 262144 | 0 | 1.5078 | 1.4769 | 0.9795 | 347.717 | 81.496 | 318.34 | 36.286 | 30.883 | 46.5654 | 8.1466 | 177.633 | 31.077 | 208.71 |  | family_measurements/8x8 (OpenCL batched runs, pooled launch overhead) | family_measurements/8x8/power_8x8_325MHz.csv (MIXED soak)
8x8 | 8x8 (17 ch) | single engine | 8x8 | 1 | 64 | 17 | 17 | 325 | G2 | 768x768 | 768 | 768 | 589824 | 0 | 3.3842 | 3.3229 | 0.9819 | 348.575 | 81.697 | 319.13 | 36.286 | 30.883 | 104.5142 | 18.2848 | 177.196 | 31 | 208.196 |  | family_measurements/8x8 (OpenCL batched runs, pooled launch overhead) | family_measurements/8x8/power_8x8_325MHz.csv (MIXED soak)
8x8 | 8x8 (17 ch) | single engine | 8x8 | 1 | 64 | 17 | 17 | 325 | G3 | 1024x1024 | 1024 | 1024 | 1048576 | 0 | 5.9815 | 5.9079 | 0.9877 | 350.606 | 82.173 | 320.99 | 36.286 | 30.883 | 184.7267 | 32.318 | 176.169 | 30.821 | 206.99 |  | family_measurements/8x8 (OpenCL batched runs, pooled launch overhead) | family_measurements/8x8/power_8x8_325MHz.csv (MIXED soak)
8x8 | 8x8 (17 ch) | single engine | 8x8 | 1 | 64 | 17 | 17 | 325 | G4 | 3072x768 | 3072 | 768 | 2359296 | 0 | 13.5738 | 13.2928 | 0.9793 | 347.625 | 81.475 | 318.26 | 36.286 | 30.883 | 419.1997 | 73.3392 | 177.68 | 31.085 | 208.765 |  | family_measurements/8x8 (OpenCL batched runs, pooled launch overhead) | family_measurements/8x8/power_8x8_325MHz.csv (MIXED soak)
8x8 | 8x8 (17 ch) | single engine | 8x8 | 1 | 64 | 17 | 17 | 325 | G5 | 768x3072 | 768 | 3072 | 2359296 | 0 | 13.3662 | 13.2927 | 0.9945 | 353.024 | 82.74 | 323.2 | 36.286 | 30.883 | 412.7884 | 72.2176 | 174.963 | 30.61 | 205.572 |  | family_measurements/8x8 (OpenCL batched runs, pooled launch overhead) | family_measurements/8x8/power_8x8_325MHz.csv (MIXED soak)
8x8 | 8x8 (17 ch) | single engine | 8x8 | 1 | 64 | 17 | 17 | 325 | G6 | 4096x1024 | 4096 | 1024 | 4194304 | 0 | 24.0611 | 23.6304 | 0.9821 | 348.638 | 81.712 | 319.19 | 36.286 | 30.883 | 743.079 | 130.0021 | 177.164 | 30.995 | 208.159 |  | family_measurements/8x8 (OpenCL batched runs, pooled launch overhead) | family_measurements/8x8/power_8x8_325MHz.csv (MIXED soak)
8x8 | 8x8 (17 ch) | single engine | 8x8 | 1 | 64 | 17 | 17 | 325 | G7 | 1024x4096 | 1024 | 4096 | 4194304 | 0 | 23.8811 | 23.6303 | 0.9895 | 351.266 | 82.328 | 321.59 | 36.286 | 30.883 | 737.52 | 129.0296 | 175.838 | 30.763 | 206.602 |  | family_measurements/8x8 (OpenCL batched runs, pooled launch overhead) | family_measurements/8x8/power_8x8_325MHz.csv (MIXED soak)
8x8 | 8x8 (17 ch) | single engine | 8x8 | 1 | 64 | 17 | 17 | 325 | G8 | 2048x2048 | 2048 | 2048 | 4194304 | 0 | 23.7323 | 23.6303 | 0.9957 | 353.468 | 82.844 | 323.61 | 36.286 | 30.883 | 732.9246 | 128.2256 | 174.743 | 30.571 | 205.314 |  | family_measurements/8x8 (OpenCL batched runs, pooled launch overhead) | family_measurements/8x8/power_8x8_325MHz.csv (MIXED soak)
8x8 | 8x8 (17 ch) | single engine | 8x8 | 1 | 64 | 17 | 17 | 325 | G9 | 4096x4096 | 4096 | 4096 | 16777216 | 0 | 95.029 | 94.5253 | 0.9947 | 353.097 | 82.757 | 323.27 | 36.286 | 30.883 | 2934.7806 | 513.4417 | 174.927 | 30.604 | 205.53 |  | family_measurements/8x8 (OpenCL batched runs, pooled launch overhead) | family_measurements/8x8/power_8x8_325MHz.csv (MIXED soak)
8x8 | 8x8 (17 ch) | single engine | 8x8 | 1 | 64 | 17 | 17 | 325 | G10 | 8192x2048 | 8192 | 2048 | 16777216 | 0 | 94.7333 | 94.5249 | 0.9978 | 354.199 | 83.015 | 324.28 | 36.286 | 30.883 | 2925.6485 | 511.844 | 174.382 | 30.508 | 204.891 |  | family_measurements/8x8 (OpenCL batched runs, pooled launch overhead) | family_measurements/8x8/power_8x8_325MHz.csv (MIXED soak)
8x8 | 8x8 (17 ch) | single engine | 8x8 | 1 | 64 | 17 | 17 | 325 | G11 | 2048x8192 | 2048 | 8192 | 16777216 | 0 | 95.31 | 94.5189 | 0.9917 | 352.056 | 82.513 | 322.32 | 36.286 | 30.883 | 2943.4587 | 514.9599 | 175.444 | 30.694 | 206.138 |  | family_measurements/8x8 (OpenCL batched runs, pooled launch overhead) | family_measurements/8x8/power_8x8_325MHz.csv (MIXED soak)
3x4x4 | 3 x 4x4 (18 ch) | multi-tenant, own vector channels | 4x4 | 3 | 48 | 18 | 18 | 399 | G1 | 512x512 | 512 | 512 | 262144 | 0 | 1.645 | 1.6341 | 0.9934 | 318.72 | 74.7 | 389.06 | 37.076 | 31.073 | 51.1145 | 9.8748 | 194.986 | 37.669 | 232.656 | 150.52 | window_shapes_20261002_1611/shapes (XRT, two-batch slope, median of 10 passes) | window_shapes_20261002_1611/shapes/power_xrt_3x4x4_399MHz_MIXED.csv (60 s soak)
3x4x4 | 3 x 4x4 (18 ch) | multi-tenant, own vector channels | 4x4 | 3 | 48 | 18 | 18 | 399 | G2 | 768x768 | 768 | 768 | 589824 | 0 | 3.6888 | 3.6491 | 0.9893 | 319.795 | 74.952 | 390.38 | 37.076 | 31.073 | 114.6208 | 22.1436 | 194.331 | 37.543 | 231.873 | 148.97 | window_shapes_20261002_1611/shapes (XRT, two-batch slope, median of 10 passes) | window_shapes_20261002_1611/shapes/power_xrt_3x4x4_399MHz_MIXED.csv (60 s soak)
3x4x4 | 3 x 4x4 (18 ch) | multi-tenant, own vector channels | 4x4 | 3 | 48 | 18 | 18 | 399 | G3 | 1024x1024 | 1024 | 1024 | 1048576 | 0 | 6.5347 | 6.4712 | 0.9903 | 320.925 | 75.217 | 391.75 | 37.076 | 31.073 | 203.053 | 39.2279 | 193.646 | 37.411 | 231.057 | 149.72 | window_shapes_20261002_1611/shapes (XRT, two-batch slope, median of 10 passes) | window_shapes_20261002_1611/shapes/power_xrt_3x4x4_399MHz_MIXED.csv (60 s soak)
3x4x4 | 3 x 4x4 (18 ch) | multi-tenant, own vector channels | 4x4 | 3 | 48 | 18 | 18 | 399 | G4 | 3072x768 | 3072 | 768 | 2359296 | 0 | 14.7303 | 14.5965 | 0.9909 | 320.331 | 75.078 | 391.03 | 37.076 | 31.073 | 457.7162 | 88.4263 | 194.005 | 37.48 | 231.485 | 149.08 | window_shapes_20261002_1611/shapes (XRT, two-batch slope, median of 10 passes) | window_shapes_20261002_1611/shapes/power_xrt_3x4x4_399MHz_MIXED.csv (60 s soak)
3x4x4 | 3 x 4x4 (18 ch) | multi-tenant, own vector channels | 4x4 | 3 | 48 | 18 | 18 | 399 | G5 | 768x3072 | 768 | 3072 | 2359296 | 0 | 14.6235 | 14.4762 | 0.9899 | 322.671 | 75.626 | 393.89 | 37.076 | 31.073 | 454.3966 | 87.785 | 192.598 | 37.208 | 229.807 | 144.95 | window_shapes_20261002_1611/shapes (XRT, two-batch slope, median of 10 passes) | window_shapes_20261002_1611/shapes/power_xrt_3x4x4_399MHz_MIXED.csv (60 s soak)
3x4x4 | 3 x 4x4 (18 ch) | multi-tenant, own vector channels | 4x4 | 3 | 48 | 18 | 18 | 399 | G6 | 4096x1024 | 4096 | 1024 | 4194304 | 0 | 26.1211 | 25.8797 | 0.9908 | 321.143 | 75.268 | 392.02 | 37.076 | 31.073 | 811.6616 | 156.8051 | 193.515 | 37.385 | 230.9 | 146.49 | window_shapes_20261002_1611/shapes (XRT, two-batch slope, median of 10 passes) | window_shapes_20261002_1611/shapes/power_xrt_3x4x4_399MHz_MIXED.csv (60 s soak)
3x4x4 | 3 x 4x4 (18 ch) | multi-tenant, own vector channels | 4x4 | 3 | 48 | 18 | 18 | 399 | G7 | 1024x4096 | 1024 | 4096 | 4194304 | 0 | 25.9531 | 25.7193 | 0.991 | 323.222 | 75.755 | 394.56 | 37.076 | 31.073 | 806.441 | 155.7965 | 192.271 | 37.145 | 229.415 | 152.21 | window_shapes_20261002_1611/shapes (XRT, two-batch slope, median of 10 passes) | window_shapes_20261002_1611/shapes/power_xrt_3x4x4_399MHz_MIXED.csv (60 s soak)
3x4x4 | 3 x 4x4 (18 ch) | multi-tenant, own vector channels | 4x4 | 3 | 48 | 18 | 18 | 399 | G8 | 2048x2048 | 2048 | 2048 | 4194304 | 0 | 25.9919 | 25.7744 | 0.9916 | 322.739 | 75.642 | 393.97 | 37.076 | 31.073 | 807.6463 | 156.0294 | 192.558 | 37.2 | 229.758 | 152.81 | window_shapes_20261002_1611/shapes (XRT, two-batch slope, median of 10 passes) | window_shapes_20261002_1611/shapes/power_xrt_3x4x4_399MHz_MIXED.csv (60 s soak)
3x4x4 | 3 x 4x4 (18 ch) | multi-tenant, own vector channels | 4x4 | 3 | 48 | 18 | 18 | 399 | G9 | 4096x4096 | 4096 | 4096 | 16777216 | 0 | 103.914 | 102.8722 | 0.99 | 322.906 | 75.681 | 394.17 | 37.076 | 31.073 | 3228.9197 | 623.7957 | 192.459 | 37.181 | 229.64 | 150.77 | window_shapes_20261002_1611/shapes (XRT, two-batch slope, median of 10 passes) | window_shapes_20261002_1611/shapes/power_xrt_3x4x4_399MHz_MIXED.csv (60 s soak)
3x4x4 | 3 x 4x4 (18 ch) | multi-tenant, own vector channels | 4x4 | 3 | 48 | 18 | 18 | 399 | G10 | 8192x2048 | 8192 | 2048 | 16777216 | 0 | 104.1455 | 103.0877 | 0.9898 | 322.188 | 75.513 | 393.3 | 37.076 | 31.073 | 3236.1131 | 625.1854 | 192.887 | 37.264 | 230.151 | 147.96 | window_shapes_20261002_1611/shapes (XRT, two-batch slope, median of 10 passes) | window_shapes_20261002_1611/shapes/power_xrt_3x4x4_399MHz_MIXED.csv (60 s soak)
3x4x4 | 3 x 4x4 (18 ch) | multi-tenant, own vector channels | 4x4 | 3 | 48 | 18 | 18 | 399 | G11 | 2048x8192 | 2048 | 8192 | 16777216 | 0 | 103.7952 | 102.7669 | 0.9901 | 323.275 | 75.768 | 394.62 | 37.076 | 31.073 | 3225.2295 | 623.0828 | 192.239 | 37.139 | 229.377 | 145.61 | window_shapes_20261002_1611/shapes (XRT, two-batch slope, median of 10 passes) | window_shapes_20261002_1611/shapes/power_xrt_3x4x4_399MHz_MIXED.csv (60 s soak)
2x8x4 | 2 x 8x4 (20 ch) | multi-tenant, own vector channels | 8x4 | 2 | 64 | 20 | 20 | 361 | G1 | 512x512 | 512 | 512 | 262144 | 0 | 1.3549 | 1.3518 | 0.9977 | 386.968 | 90.696 | 354.28 | 38.696 | 31.605 | 42.8204 | 9.6073 | 163.347 | 36.649 | 199.996 | 181.94 | window_shapes_20261002_1611/shapes (XRT, two-batch slope, median of 10 passes) | window_shapes_20261002_1611/shapes/power_xrt_2x8x4_361MHz_MIXED.csv (60 s soak)
2x8x4 | 2 x 8x4 (20 ch) | multi-tenant, own vector channels | 8x4 | 2 | 64 | 20 | 20 | 361 | G2 | 768x768 | 768 | 768 | 589824 | 0 | 3.0258 | 3.0249 | 0.9997 | 389.861 | 91.374 | 356.93 | 38.696 | 31.605 | 95.631 | 21.4561 | 162.135 | 36.377 | 198.512 | 182.38 | window_shapes_20261002_1611/shapes (XRT, two-batch slope, median of 10 passes) | window_shapes_20261002_1611/shapes/power_xrt_2x8x4_361MHz_MIXED.csv (60 s soak)
2x8x4 | 2 x 8x4 (20 ch) | multi-tenant, own vector channels | 8x4 | 2 | 64 | 20 | 20 | 361 | G3 | 1024x1024 | 1024 | 1024 | 1048576 | 0 | 5.3768 | 5.3629 | 0.9974 | 390.041 | 91.416 | 357.09 | 38.696 | 31.605 | 169.9322 | 38.1265 | 162.06 | 36.36 | 198.42 | 178.9 | window_shapes_20261002_1611/shapes (XRT, two-batch slope, median of 10 passes) | window_shapes_20261002_1611/shapes/power_xrt_2x8x4_361MHz_MIXED.csv (60 s soak)
2x8x4 | 2 x 8x4 (20 ch) | multi-tenant, own vector channels | 8x4 | 2 | 64 | 20 | 20 | 361 | G4 | 3072x768 | 3072 | 768 | 2359296 | 0 | 12.12 | 12.0997 | 0.9983 | 389.322 | 91.247 | 356.44 | 38.696 | 31.605 | 383.0529 | 85.943 | 162.359 | 36.427 | 198.786 | 174.69 | window_shapes_20261002_1611/shapes (XRT, two-batch slope, median of 10 passes) | window_shapes_20261002_1611/shapes/power_xrt_2x8x4_361MHz_MIXED.csv (60 s soak)
2x8x4 | 2 x 8x4 (20 ch) | multi-tenant, own vector channels | 8x4 | 2 | 64 | 20 | 20 | 361 | G5 | 768x3072 | 768 | 3072 | 2359296 | 0 | 12.0237 | 12 | 0.998 | 392.441 | 91.978 | 359.29 | 38.696 | 31.605 | 380.0094 | 85.2601 | 161.069 | 36.138 | 197.207 | 175.87 | window_shapes_20261002_1611/shapes (XRT, two-batch slope, median of 10 passes) | window_shapes_20261002_1611/shapes/power_xrt_2x8x4_361MHz_MIXED.csv (60 s soak)
2x8x4 | 2 x 8x4 (20 ch) | multi-tenant, own vector channels | 8x4 | 2 | 64 | 20 | 20 | 361 | G6 | 4096x1024 | 4096 | 1024 | 4194304 | 0 | 21.5055 | 21.4515 | 0.9975 | 390.068 | 91.422 | 357.12 | 38.696 | 31.605 | 679.6807 | 152.4954 | 162.049 | 36.358 | 198.406 | 174.41 | window_shapes_20261002_1611/shapes (XRT, two-batch slope, median of 10 passes) | window_shapes_20261002_1611/shapes/power_xrt_2x8x4_361MHz_MIXED.csv (60 s soak)
2x8x4 | 2 x 8x4 (20 ch) | multi-tenant, own vector channels | 8x4 | 2 | 64 | 20 | 20 | 361 | G7 | 1024x4096 | 1024 | 4096 | 4194304 | 0 | 21.3036 | 21.3186 | 1.0007 | 393.765 | 92.289 | 360.5 | 38.696 | 31.605 | 673.3003 | 151.0638 | 160.527 | 36.016 | 196.544 | 184.5 | window_shapes_20261002_1611/shapes (XRT, two-batch slope, median of 10 passes) | window_shapes_20261002_1611/shapes/power_xrt_2x8x4_361MHz_MIXED.csv (60 s soak)
2x8x4 | 2 x 8x4 (20 ch) | multi-tenant, own vector channels | 8x4 | 2 | 64 | 20 | 20 | 361 | G8 | 2048x2048 | 2048 | 2048 | 4194304 | 0 | 21.422 | 21.3629 | 0.9972 | 391.588 | 91.778 | 358.51 | 38.696 | 31.605 | 677.0436 | 151.9037 | 161.42 | 36.217 | 197.636 | 173.09 | window_shapes_20261002_1611/shapes (XRT, two-batch slope, median of 10 passes) | window_shapes_20261002_1611/shapes/power_xrt_2x8x4_361MHz_MIXED.csv (60 s soak)
2x8x4 | 2 x 8x4 (20 ch) | multi-tenant, own vector channels | 8x4 | 2 | 64 | 20 | 20 | 361 | G9 | 4096x4096 | 4096 | 4096 | 16777216 | 0 | 85.4655 | 85.2742 | 0.9978 | 392.608 | 92.017 | 359.44 | 38.696 | 31.605 | 2701.1384 | 606.0361 | 161 | 36.123 | 197.123 | 174.7 | window_shapes_20261002_1611/shapes (XRT, two-batch slope, median of 10 passes) | window_shapes_20261002_1611/shapes/power_xrt_2x8x4_361MHz_MIXED.csv (60 s soak)
2x8x4 | 2 x 8x4 (20 ch) | multi-tenant, own vector channels | 8x4 | 2 | 64 | 20 | 20 | 361 | G10 | 8192x2048 | 8192 | 2048 | 16777216 | 0 | 85.6937 | 85.4515 | 0.9972 | 391.562 | 91.772 | 358.49 | 38.696 | 31.605 | 2708.35 | 607.6542 | 161.43 | 36.219 | 197.649 | 178.47 | window_shapes_20261002_1611/shapes (XRT, two-batch slope, median of 10 passes) | window_shapes_20261002_1611/shapes/power_xrt_2x8x4_361MHz_MIXED.csv (60 s soak)
2x8x4 | 2 x 8x4 (20 ch) | multi-tenant, own vector channels | 8x4 | 2 | 64 | 20 | 20 | 361 | G11 | 2048x8192 | 2048 | 8192 | 16777216 | 0 | 85.4053 | 85.1856 | 0.9974 | 392.884 | 92.082 | 359.7 | 38.696 | 31.605 | 2699.2361 | 605.6093 | 160.887 | 36.097 | 196.984 | 174.97 | window_shapes_20261002_1611/shapes (XRT, two-batch slope, median of 10 passes) | window_shapes_20261002_1611/shapes/power_xrt_2x8x4_361MHz_MIXED.csv (60 s soak)
4x24 | 4x24 (24 ch) | single engine | 4x24 | 1 | 96 | 24 | 24 | 300 | G1 | 512x512 | 512 | 512 | 262144 | 256 | 1.6251 | 1.6001 | 0.9846 | 322.619 | 113.421 | 295.37 | 40.43 | 32.633 | 53.0319 | 12.6709 | 202.301 | 48.336 | 250.636 |  | family_measurements/4x24 (OpenCL batched runs, pooled launch overhead) | family_measurements/4x24/power_4x24_300MHz.csv (MIXED soak)
4x24 | 4x24 (24 ch) | single engine | 4x24 | 1 | 96 | 24 | 24 | 300 | G2 | 768x768 | 768 | 768 | 589824 | 0 | 2.4536 | 2.4001 | 0.9782 | 480.783 | 112.683 | 293.45 | 40.43 | 32.633 | 80.0683 | 19.1307 | 135.75 | 32.435 | 168.184 |  | family_measurements/4x24 (OpenCL batched runs, pooled launch overhead) | family_measurements/4x24/power_4x24_300MHz.csv (MIXED soak)
4x24 | 4x24 (24 ch) | single engine | 4x24 | 1 | 96 | 24 | 24 | 300 | G3 | 1024x1024 | 1024 | 1024 | 1048576 | 128 | 4.8587 | 4.7999 | 0.9879 | 431.628 | 113.808 | 296.38 | 40.43 | 32.633 | 158.554 | 37.8833 | 151.209 | 36.128 | 187.337 |  | family_measurements/4x24 (OpenCL batched runs, pooled launch overhead) | family_measurements/4x24/power_4x24_300MHz.csv (MIXED soak)
4x24 | 4x24 (24 ch) | single engine | 4x24 | 1 | 96 | 24 | 24 | 300 | G4 | 3072x768 | 3072 | 768 | 2359296 | 0 | 9.7896 | 9.5997 | 0.9806 | 482 | 112.969 | 294.19 | 40.43 | 32.633 | 319.464 | 76.3295 | 135.407 | 32.353 | 167.759 |  | family_measurements/4x24 (OpenCL batched runs, pooled launch overhead) | family_measurements/4x24/power_4x24_300MHz.csv (MIXED soak)
4x24 | 4x24 (24 ch) | single engine | 4x24 | 1 | 96 | 24 | 24 | 300 | G5 | 768x3072 | 768 | 3072 | 2359296 | 0 | 9.6843 | 9.6 | 0.9913 | 487.241 | 114.197 | 297.39 | 40.43 | 32.633 | 316.0278 | 75.5085 | 133.95 | 32.005 | 165.955 |  | family_measurements/4x24 (OpenCL batched runs, pooled launch overhead) | family_measurements/4x24/power_4x24_300MHz.csv (MIXED soak)
4x24 | 4x24 (24 ch) | single engine | 4x24 | 1 | 96 | 24 | 24 | 300 | G6 | 4096x1024 | 4096 | 1024 | 4194304 | 128 | 17.7743 | 17.6001 | 0.9902 | 471.952 | 114.07 | 297.06 | 40.43 | 32.633 | 580.0287 | 138.5862 | 138.29 | 33.042 | 171.331 |  | family_measurements/4x24 (OpenCL batched runs, pooled launch overhead) | family_measurements/4x24/power_4x24_300MHz.csv (MIXED soak)
4x24 | 4x24 (24 ch) | single engine | 4x24 | 1 | 96 | 24 | 24 | 300 | G7 | 1024x4096 | 1024 | 4096 | 4194304 | 128 | 19.0955 | 19.2005 | 1.0055 | 439.298 | 115.83 | 301.64 | 40.43 | 32.633 | 623.1435 | 148.8876 | 148.569 | 35.498 | 184.067 |  | family_measurements/4x24 (OpenCL batched runs, pooled launch overhead) | family_measurements/4x24/power_4x24_300MHz.csv (MIXED soak)
4x24 | 4x24 (24 ch) | single engine | 4x24 | 1 | 96 | 24 | 24 | 300 | G8 | 2048x2048 | 2048 | 2048 | 4194304 | 256 | 19.3873 | 19.1992 | 0.9903 | 432.686 | 114.087 | 297.1 | 40.43 | 32.633 | 632.6658 | 151.1628 | 150.839 | 36.04 | 186.879 |  | family_measurements/4x24 (OpenCL batched runs, pooled launch overhead) | family_measurements/4x24/power_4x24_300MHz.csv (MIXED soak)
4x24 | 4x24 (24 ch) | single engine | 4x24 | 1 | 96 | 24 | 24 | 300 | G9 | 4096x4096 | 4096 | 4096 | 16777216 | 128 | 71.0599 | 70.399 | 0.9907 | 472.199 | 114.13 | 297.21 | 40.43 | 32.633 | 2318.8977 | 554.054 | 138.217 | 33.024 | 171.241 |  | family_measurements/4x24 (OpenCL batched runs, pooled launch overhead) | family_measurements/4x24/power_4x24_300MHz.csv (MIXED soak)
4x24 | 4x24 (24 ch) | single engine | 4x24 | 1 | 96 | 24 | 24 | 300 | G10 | 8192x2048 | 8192 | 2048 | 16777216 | 256 | 71.5609 | 70.4016 | 0.9838 | 468.893 | 113.331 | 295.13 | 40.43 | 32.633 | 2335.2468 | 557.9603 | 139.192 | 33.257 | 172.449 |  | family_measurements/4x24 (OpenCL batched runs, pooled launch overhead) | family_measurements/4x24/power_4x24_300MHz.csv (MIXED soak)
4x24 | 4x24 (24 ch) | single engine | 4x24 | 1 | 96 | 24 | 24 | 300 | G11 | 2048x8192 | 2048 | 8192 | 16777216 | 256 | 76.2394 | 76.8036 | 1.0074 | 440.119 | 116.047 | 302.21 | 40.43 | 32.633 | 2487.9203 | 594.4386 | 148.292 | 35.431 | 183.723 |  | family_measurements/4x24 (OpenCL batched runs, pooled launch overhead) | family_measurements/4x24/power_4x24_300MHz.csv (MIXED soak)
4x4x4 | 4 x 4x4 (24 ch) | multi-tenant, own vector channels | 4x4 | 4 | 64 | 24 | 24 | 374 | G1 | 512x512 | 512 | 512 | 262144 | 0 | 1.3183 | 1.3048 | 0.9898 | 397.709 | 93.213 | 364.11 | 39.499 | 32.475 | 42.8108 | 9.2595 | 163.31 | 35.322 | 198.633 | 194.81 | window_shapes_20261002_1611/shapes (XRT, two-batch slope, median of 10 passes) | window_shapes_20261002_1611/shapes/power_xrt_4x4x4_374MHz_MIXED.csv (60 s soak)
4x4x4 | 4 x 4x4 (24 ch) | multi-tenant, own vector channels | 4x4 | 4 | 64 | 24 | 24 | 374 | G2 | 768x768 | 768 | 768 | 589824 | 0 | 2.951 | 2.9198 | 0.9894 | 399.744 | 93.69 | 365.98 | 39.499 | 32.475 | 95.834 | 20.7279 | 162.479 | 35.143 | 197.622 | 192.98 | window_shapes_20261002_1611/shapes (XRT, two-batch slope, median of 10 passes) | window_shapes_20261002_1611/shapes/power_xrt_4x4x4_374MHz_MIXED.csv (60 s soak)
4x4x4 | 4 x 4x4 (24 ch) | multi-tenant, own vector channels | 4x4 | 4 | 64 | 24 | 24 | 374 | G3 | 1024x1024 | 1024 | 1024 | 1048576 | 0 | 5.2298 | 5.1765 | 0.9898 | 400.997 | 93.984 | 367.12 | 39.499 | 32.475 | 169.8391 | 36.7344 | 161.971 | 35.033 | 197.004 | 193.26 | window_shapes_20261002_1611/shapes (XRT, two-batch slope, median of 10 passes) | window_shapes_20261002_1611/shapes/power_xrt_4x4x4_374MHz_MIXED.csv (60 s soak)
4x4x4 | 4 x 4x4 (24 ch) | multi-tenant, own vector channels | 4x4 | 4 | 64 | 24 | 24 | 374 | G4 | 3072x768 | 3072 | 768 | 2359296 | 0 | 11.8003 | 11.6791 | 0.9897 | 399.871 | 93.72 | 366.09 | 39.499 | 32.475 | 383.2144 | 82.8852 | 162.427 | 35.131 | 197.559 | 195.42 | window_shapes_20261002_1611/shapes (XRT, two-batch slope, median of 10 passes) | window_shapes_20261002_1611/shapes/power_xrt_4x4x4_374MHz_MIXED.csv (60 s soak)
4x4x4 | 4 x 4x4 (24 ch) | multi-tenant, own vector channels | 4x4 | 4 | 64 | 24 | 24 | 374 | G5 | 768x3072 | 768 | 3072 | 2359296 | 0 | 11.7052 | 11.5829 | 0.9895 | 403.119 | 94.481 | 369.07 | 39.499 | 32.475 | 380.1267 | 82.2174 | 161.119 | 34.848 | 195.967 | 195.44 | window_shapes_20261002_1611/shapes (XRT, two-batch slope, median of 10 passes) | window_shapes_20261002_1611/shapes/power_xrt_4x4x4_374MHz_MIXED.csv (60 s soak)
4x4x4 | 4 x 4x4 (24 ch) | multi-tenant, own vector channels | 4x4 | 4 | 64 | 24 | 24 | 374 | G6 | 4096x1024 | 4096 | 1024 | 4194304 | 0 | 20.9289 | 20.7059 | 0.9893 | 400.815 | 93.941 | 366.96 | 39.499 | 32.475 | 679.6651 | 147.0044 | 162.045 | 35.049 | 197.093 | 193.23 | window_shapes_20261002_1611/shapes (XRT, two-batch slope, median of 10 passes) | window_shapes_20261002_1611/shapes/power_xrt_4x4x4_374MHz_MIXED.csv (60 s soak)
4x4x4 | 4 x 4x4 (24 ch) | multi-tenant, own vector channels | 4x4 | 4 | 64 | 24 | 24 | 374 | G7 | 1024x4096 | 1024 | 4096 | 4194304 | 0 | 20.7802 | 20.5775 | 0.9902 | 403.683 | 94.613 | 369.58 | 39.499 | 32.475 | 674.836 | 145.9599 | 160.893 | 34.8 | 195.693 | 196.93 | window_shapes_20261002_1611/shapes (XRT, two-batch slope, median of 10 passes) | window_shapes_20261002_1611/shapes/power_xrt_4x4x4_374MHz_MIXED.csv (60 s soak)
4x4x4 | 4 x 4x4 (24 ch) | multi-tenant, own vector channels | 4x4 | 4 | 64 | 24 | 24 | 374 | G8 | 2048x2048 | 2048 | 2048 | 4194304 | 0 | 20.8403 | 20.6203 | 0.9894 | 402.519 | 94.34 | 368.52 | 39.499 | 32.475 | 676.7878 | 146.3821 | 161.359 | 34.9 | 196.259 | 194.5 | window_shapes_20261002_1611/shapes (XRT, two-batch slope, median of 10 passes) | window_shapes_20261002_1611/shapes/power_xrt_4x4x4_374MHz_MIXED.csv (60 s soak)
4x4x4 | 4 x 4x4 (24 ch) | multi-tenant, own vector channels | 4x4 | 4 | 64 | 24 | 24 | 374 | G9 | 4096x4096 | 4096 | 4096 | 16777216 | 0 | 83.194 | 82.3102 | 0.9894 | 403.328 | 94.53 | 369.26 | 39.499 | 32.475 | 2701.7245 | 584.3545 | 161.035 | 34.83 | 195.866 | 195.38 | window_shapes_20261002_1611/shapes (XRT, two-batch slope, median of 10 passes) | window_shapes_20261002_1611/shapes/power_xrt_4x4x4_374MHz_MIXED.csv (60 s soak)
4x4x4 | 4 x 4x4 (24 ch) | multi-tenant, own vector channels | 4x4 | 4 | 64 | 24 | 24 | 374 | G10 | 8192x2048 | 8192 | 2048 | 16777216 | 0 | 83.2216 | 82.4813 | 0.9911 | 403.194 | 94.498 | 369.13 | 39.499 | 32.475 | 2702.6231 | 584.5489 | 161.089 | 34.842 | 195.931 | 203.89 | window_shapes_20261002_1611/shapes (XRT, two-batch slope, median of 10 passes) | window_shapes_20261002_1611/shapes/power_xrt_4x4x4_374MHz_MIXED.csv (60 s soak)
4x4x4 | 4 x 4x4 (24 ch) | multi-tenant, own vector channels | 4x4 | 4 | 64 | 24 | 24 | 374 | G11 | 2048x8192 | 2048 | 8192 | 16777216 | 0 | 82.7654 | 82.2246 | 0.9935 | 405.416 | 95.019 | 371.17 | 39.499 | 32.475 | 2687.8067 | 581.3442 | 160.206 | 34.651 | 194.857 | 212.02 | window_shapes_20261002_1611/shapes (XRT, two-batch slope, median of 10 passes) | window_shapes_20261002_1611/shapes/power_xrt_4x4x4_374MHz_MIXED.csv (60 s soak)
2x16x3_shared | 2 x 16x3 shared (24 ch) | multi-tenant, shared vector channels | 16x3 | 2 | 96 | 24 | 26 | 332 | G1 | 512x512 | 512 | 512 | 262144 | 64 | 1.1214 | 1.1235 | 1.0019 | 467.526 | 123.273 | 328.16 | 42.151 | 33.408 | 37.4641 | 9.8045 | 142.914 | 37.401 | 180.315 | 221.06 | window_shapes_20261002_1611/shapes (XRT, two-batch slope, median of 10 passes) | window_shapes_20261002_1611/shapes/power_xrt_2x16x3_shared_332MHz_MIXED.csv (60 s soak)
2x16x3_shared | 2 x 16x3 shared (24 ch) | multi-tenant, shared vector channels | 16x3 | 2 | 96 | 24 | 26 | 332 | G2 | 768x768 | 768 | 768 | 589824 | 0 | 2.2031 | 2.1928 | 0.9953 | 535.456 | 125.498 | 326.82 | 42.151 | 33.408 | 73.6002 | 19.2614 | 124.783 | 32.656 | 157.44 | 237.87 | window_shapes_20261002_1611/shapes (XRT, two-batch slope, median of 10 passes) | window_shapes_20261002_1611/shapes/power_xrt_2x16x3_shared_332MHz_MIXED.csv (60 s soak)
2x16x3_shared | 2 x 16x3 shared (24 ch) | multi-tenant, shared vector channels | 16x3 | 2 | 96 | 24 | 26 | 332 | G3 | 1024x1024 | 1024 | 1024 | 1048576 | 128 | 4.3936 | 4.3735 | 0.9954 | 477.316 | 125.855 | 327.75 | 42.151 | 33.408 | 146.7824 | 38.4135 | 139.983 | 36.634 | 176.617 | 238.47 | window_shapes_20261002_1611/shapes (XRT, two-batch slope, median of 10 passes) | window_shapes_20261002_1611/shapes/power_xrt_2x16x3_shared_332MHz_MIXED.csv (60 s soak)
2x16x3_shared | 2 x 16x3 shared (24 ch) | multi-tenant, shared vector channels | 16x3 | 2 | 96 | 24 | 26 | 332 | G4 | 3072x768 | 3072 | 768 | 2359296 | 0 | 8.8214 | 8.7711 | 0.9943 | 534.903 | 125.368 | 326.48 | 42.151 | 33.408 | 294.7053 | 77.1255 | 124.912 | 32.69 | 157.602 | 239 | window_shapes_20261002_1611/shapes (XRT, two-batch slope, median of 10 passes) | window_shapes_20261002_1611/shapes/power_xrt_2x16x3_shared_332MHz_MIXED.csv (60 s soak)
2x16x3_shared | 2 x 16x3 shared (24 ch) | multi-tenant, shared vector channels | 16x3 | 2 | 96 | 24 | 26 | 332 | G5 | 768x3072 | 768 | 3072 | 2359296 | 0 | 8.7402 | 8.6988 | 0.9953 | 539.87 | 126.532 | 329.51 | 42.151 | 33.408 | 291.9939 | 76.4159 | 123.763 | 32.389 | 156.152 | 238.8 | window_shapes_20261002_1611/shapes (XRT, two-batch slope, median of 10 passes) | window_shapes_20261002_1611/shapes/power_xrt_2x16x3_shared_332MHz_MIXED.csv (60 s soak)
2x16x3_shared | 2 x 16x3 shared (24 ch) | multi-tenant, shared vector channels | 16x3 | 2 | 96 | 24 | 26 | 332 | G6 | 4096x1024 | 4096 | 1024 | 4194304 | 128 | 16.0923 | 16.0361 | 0.9965 | 521.281 | 125.993 | 328.11 | 42.151 | 33.408 | 537.6119 | 140.6951 | 128.177 | 33.544 | 161.721 | 243.45 | window_shapes_20261002_1611/shapes (XRT, two-batch slope, median of 10 passes) | window_shapes_20261002_1611/shapes/power_xrt_2x16x3_shared_332MHz_MIXED.csv (60 s soak)
2x16x3_shared | 2 x 16x3 shared (24 ch) | multi-tenant, shared vector channels | 16x3 | 2 | 96 | 24 | 26 | 332 | G7 | 1024x4096 | 1024 | 4096 | 4194304 | 128 | 17.4038 | 17.3855 | 0.999 | 481.999 | 127.09 | 330.96 | 42.151 | 33.408 | 581.4255 | 152.1612 | 138.623 | 36.278 | 174.901 | 246.16 | window_shapes_20261002_1611/shapes (XRT, two-batch slope, median of 10 passes) | window_shapes_20261002_1611/shapes/power_xrt_2x16x3_shared_332MHz_MIXED.csv (60 s soak)
2x16x3_shared | 2 x 16x3 shared (24 ch) | multi-tenant, shared vector channels | 16x3 | 2 | 96 | 24 | 26 | 332 | G8 | 2048x2048 | 2048 | 2048 | 4194304 | 64 | 16.0248 | 16.0633 | 1.0024 | 523.478 | 126.524 | 331.49 | 42.151 | 33.408 | 535.3548 | 140.1044 | 127.639 | 33.403 | 161.042 | 231.35 | window_shapes_20261002_1611/shapes (XRT, two-batch slope, median of 10 passes) | window_shapes_20261002_1611/shapes/power_xrt_2x16x3_shared_332MHz_MIXED.csv (60 s soak)
2x16x3_shared | 2 x 16x3 shared (24 ch) | multi-tenant, shared vector channels | 16x3 | 2 | 96 | 24 | 26 | 332 | G9 | 4096x4096 | 4096 | 4096 | 16777216 | 128 | 64.0792 | 63.747 | 0.9948 | 523.64 | 126.563 | 329.59 | 42.151 | 33.408 | 2140.7586 | 560.2446 | 127.599 | 33.393 | 160.992 | 231.79 | window_shapes_20261002_1611/shapes (XRT, two-batch slope, median of 10 passes) | window_shapes_20261002_1611/shapes/power_xrt_2x16x3_shared_332MHz_MIXED.csv (60 s soak)
2x16x3_shared | 2 x 16x3 shared (24 ch) | multi-tenant, shared vector channels | 16x3 | 2 | 96 | 24 | 26 | 332 | G10 | 8192x2048 | 8192 | 2048 | 16777216 | 64 | 62.7837 | 62.5211 | 0.9958 | 534.445 | 126.239 | 329.26 | 42.151 | 33.408 | 2097.4768 | 548.9176 | 125.019 | 32.718 | 157.737 | 233.64 | window_shapes_20261002_1611/shapes (XRT, two-batch slope, median of 10 passes) | window_shapes_20261002_1611/shapes/power_xrt_2x16x3_shared_332MHz_MIXED.csv (60 s soak)
2x16x3_shared | 2 x 16x3 shared (24 ch) | multi-tenant, shared vector channels | 16x3 | 2 | 96 | 24 | 26 | 332 | G11 | 2048x8192 | 2048 | 8192 | 16777216 | 64 | 63.8642 | 64.0633 | 1.0031 | 525.403 | 126.989 | 332.71 | 42.151 | 33.408 | 2133.5759 | 558.3649 | 127.171 | 33.281 | 160.452 | 233.34 | window_shapes_20261002_1611/shapes (XRT, two-batch slope, median of 10 passes) | window_shapes_20261002_1611/shapes/power_xrt_2x16x3_shared_332MHz_MIXED.csv (60 s soak)
2x16x3_bcast | 2 x 16x3 bcast (24 ch) | multi-tenant, broadcast vector (one mover pair) | 16x3 | 2 | 96 | 24 | 24 | 339 | G1 | 512x512 | 512 | 512 | 262144 | 64 | 1.1057 | 1.1003 | 0.9951 | 474.173 | 125.026 | 332.82 | 41.868 | 33.299 | 36.8184 | 9.4747 | 140.451 | 36.143 | 176.594 | 204.68 | window_shapes_20261002_1611/shapes (XRT, two-batch slope, median of 10 passes) | window_shapes_20261002_1611/shapes/power_xrt_2x16x3_bcast_339MHz_MIXED.csv (60 s soak)
2x16x3_bcast | 2 x 16x3 bcast (24 ch) | multi-tenant, broadcast vector (one mover pair) | 16x3 | 2 | 96 | 24 | 24 | 339 | G2 | 768x768 | 768 | 768 | 589824 | 0 | 2.172 | 2.1475 | 0.9887 | 543.114 | 127.292 | 331.49 | 41.868 | 33.299 | 72.3258 | 18.612 | 122.623 | 31.555 | 154.178 | 218.42 | window_shapes_20261002_1611/shapes (XRT, two-batch slope, median of 10 passes) | window_shapes_20261002_1611/shapes/power_xrt_2x16x3_bcast_339MHz_MIXED.csv (60 s soak)
2x16x3_bcast | 2 x 16x3 bcast (24 ch) | multi-tenant, broadcast vector (one mover pair) | 16x3 | 2 | 96 | 24 | 24 | 339 | G3 | 1024x1024 | 1024 | 1024 | 1048576 | 128 | 4.3375 | 4.2832 | 0.9875 | 483.497 | 127.484 | 331.99 | 41.868 | 33.299 | 144.4334 | 37.1678 | 137.742 | 35.446 | 173.188 | 216.9 | window_shapes_20261002_1611/shapes (XRT, two-batch slope, median of 10 passes) | window_shapes_20261002_1611/shapes/power_xrt_2x16x3_bcast_339MHz_MIXED.csv (60 s soak)
2x16x3_bcast | 2 x 16x3 bcast (24 ch) | multi-tenant, broadcast vector (one mover pair) | 16x3 | 2 | 96 | 24 | 24 | 339 | G4 | 3072x768 | 3072 | 768 | 2359296 | 0 | 8.6802 | 8.59 | 0.9896 | 543.605 | 127.407 | 331.79 | 41.868 | 33.299 | 289.0413 | 74.3805 | 122.512 | 31.527 | 154.038 | 219.12 | window_shapes_20261002_1611/shapes (XRT, two-batch slope, median of 10 passes) | window_shapes_20261002_1611/shapes/power_xrt_2x16x3_bcast_339MHz_MIXED.csv (60 s soak)
2x16x3_bcast | 2 x 16x3 bcast (24 ch) | multi-tenant, broadcast vector (one mover pair) | 16x3 | 2 | 96 | 24 | 24 | 339 | G5 | 768x3072 | 768 | 3072 | 2359296 | 0 | 8.6168 | 8.5192 | 0.9887 | 547.606 | 128.345 | 334.23 | 41.868 | 33.299 | 286.9295 | 73.837 | 121.617 | 31.296 | 152.913 | 217.48 | window_shapes_20261002_1611/shapes (XRT, two-batch slope, median of 10 passes) | window_shapes_20261002_1611/shapes/power_xrt_2x16x3_bcast_339MHz_MIXED.csv (60 s soak)
2x16x3_bcast | 2 x 16x3 bcast (24 ch) | multi-tenant, broadcast vector (one mover pair) | 16x3 | 2 | 96 | 24 | 24 | 339 | G6 | 4096x1024 | 4096 | 1024 | 4194304 | 128 | 15.8793 | 15.705 | 0.989 | 528.273 | 127.683 | 332.51 | 41.868 | 33.299 | 528.7645 | 136.0696 | 126.067 | 32.442 | 158.509 | 219.12 | window_shapes_20261002_1611/shapes (XRT, two-batch slope, median of 10 passes) | window_shapes_20261002_1611/shapes/power_xrt_2x16x3_bcast_339MHz_MIXED.csv (60 s soak)
2x16x3_bcast | 2 x 16x3 bcast (24 ch) | multi-tenant, broadcast vector (one mover pair) | 16x3 | 2 | 96 | 24 | 24 | 339 | G7 | 1024x4096 | 1024 | 4096 | 4194304 | 128 | 17.2176 | 17.0265 | 0.9889 | 487.211 | 128.464 | 334.54 | 41.868 | 33.299 | 573.3292 | 147.5377 | 136.692 | 35.176 | 171.868 | 218.51 | window_shapes_20261002_1611/shapes (XRT, two-batch slope, median of 10 passes) | window_shapes_20261002_1611/shapes/power_xrt_2x16x3_bcast_339MHz_MIXED.csv (60 s soak)
2x16x3_bcast | 2 x 16x3 bcast (24 ch) | multi-tenant, broadcast vector (one mover pair) | 16x3 | 2 | 96 | 24 | 24 | 339 | G8 | 2048x2048 | 2048 | 2048 | 4194304 | 64 | 15.7575 | 15.7316 | 0.9984 | 532.357 | 128.67 | 337.11 | 41.868 | 33.299 | 524.7087 | 135.0259 | 125.1 | 32.193 | 157.293 | 222.64 | window_shapes_20261002_1611/shapes (XRT, two-batch slope, median of 10 passes) | window_shapes_20261002_1611/shapes/power_xrt_2x16x3_bcast_339MHz_MIXED.csv (60 s soak)
2x16x3_bcast | 2 x 16x3 bcast (24 ch) | multi-tenant, broadcast vector (one mover pair) | 16x3 | 2 | 96 | 24 | 24 | 339 | G9 | 4096x4096 | 4096 | 4096 | 16777216 | 128 | 63.1092 | 62.4307 | 0.9892 | 531.689 | 128.509 | 334.66 | 41.868 | 33.299 | 2101.4729 | 540.7826 | 125.258 | 32.233 | 157.491 | 215.42 | window_shapes_20261002_1611/shapes (XRT, two-batch slope, median of 10 passes) | window_shapes_20261002_1611/shapes/power_xrt_2x16x3_bcast_339MHz_MIXED.csv (60 s soak)
2x16x3_bcast | 2 x 16x3 bcast (24 ch) | multi-tenant, broadcast vector (one mover pair) | 16x3 | 2 | 96 | 24 | 24 | 339 | G10 | 8192x2048 | 8192 | 2048 | 16777216 | 64 | 61.7775 | 61.2301 | 0.9911 | 543.15 | 128.295 | 334.62 | 41.868 | 33.299 | 2057.1276 | 529.3711 | 122.614 | 31.553 | 154.167 | 221.37 | window_shapes_20261002_1611/shapes (XRT, two-batch slope, median of 10 passes) | window_shapes_20261002_1611/shapes/power_xrt_2x16x3_bcast_339MHz_MIXED.csv (60 s soak)
2x16x3_bcast | 2 x 16x3 bcast (24 ch) | multi-tenant, broadcast vector (one mover pair) | 16x3 | 2 | 96 | 24 | 24 | 339 | G11 | 2048x8192 | 2048 | 8192 | 16777216 | 64 | 62.9898 | 62.7404 | 0.996 | 532.696 | 128.752 | 337.32 | 41.868 | 33.299 | 2097.499 | 539.76 | 125.021 | 32.172 | 157.193 | 218.21 | window_shapes_20261002_1611/shapes (XRT, two-batch slope, median of 10 passes) | window_shapes_20261002_1611/shapes/power_xrt_2x16x3_bcast_339MHz_MIXED.csv (60 s soak)
2x16x3 | 2 x 16x3 (26 ch) | multi-tenant, own vector channels | 16x3 | 2 | 96 | 26 | 26 | 341 | G1 | 512x512 | 512 | 512 | 262144 | 64 | 1.0886 | 1.0938 | 1.0049 | 481.634 | 126.994 | 338.06 | 42.349 | 33.591 | 36.5658 | 9.5336 | 139.488 | 36.368 | 175.855 | 215.85 | window_shapes_20261002_1611/shapes (XRT, two-batch slope, median of 10 passes) | window_shapes_20261002_1611/shapes/power_xrt_2x16x3_341MHz_MIXED.csv (60 s soak)
2x16x3 | 2 x 16x3 (26 ch) | multi-tenant, own vector channels | 16x3 | 2 | 96 | 26 | 26 | 341 | G2 | 768x768 | 768 | 768 | 589824 | 0 | 2.139 | 2.1349 | 0.9981 | 551.503 | 129.259 | 336.61 | 42.349 | 33.591 | 71.8501 | 18.7331 | 121.816 | 31.76 | 153.577 | 228.07 | window_shapes_20261002_1611/shapes (XRT, two-batch slope, median of 10 passes) | window_shapes_20261002_1611/shapes/power_xrt_2x16x3_341MHz_MIXED.csv (60 s soak)
2x16x3 | 2 x 16x3 (26 ch) | multi-tenant, own vector channels | 16x3 | 2 | 96 | 26 | 26 | 341 | G3 | 1024x1024 | 1024 | 1024 | 1048576 | 128 | 4.2682 | 4.2581 | 0.9976 | 491.348 | 129.555 | 337.38 | 42.349 | 33.591 | 143.3718 | 37.3805 | 136.73 | 35.649 | 172.379 | 226.28 | window_shapes_20261002_1611/shapes (XRT, two-batch slope, median of 10 passes) | window_shapes_20261002_1611/shapes/power_xrt_2x16x3_341MHz_MIXED.csv (60 s soak)
2x16x3 | 2 x 16x3 (26 ch) | multi-tenant, own vector channels | 16x3 | 2 | 96 | 26 | 26 | 341 | G4 | 3072x768 | 3072 | 768 | 2359296 | 0 | 8.5604 | 8.5396 | 0.9976 | 551.208 | 129.189 | 336.43 | 42.349 | 33.591 | 287.5541 | 74.9724 | 121.881 | 31.777 | 153.659 | 230.44 | window_shapes_20261002_1611/shapes (XRT, two-batch slope, median of 10 passes) | window_shapes_20261002_1611/shapes/power_xrt_2x16x3_341MHz_MIXED.csv (60 s soak)
2x16x3 | 2 x 16x3 (26 ch) | multi-tenant, own vector channels | 16x3 | 2 | 96 | 26 | 26 | 341 | G5 | 768x3072 | 768 | 3072 | 2359296 | 0 | 8.4868 | 8.4692 | 0.9979 | 555.994 | 130.311 | 339.35 | 42.349 | 33.591 | 285.0791 | 74.3271 | 120.832 | 31.504 | 152.336 | 230.31 | window_shapes_20261002_1611/shapes (XRT, two-batch slope, median of 10 passes) | window_shapes_20261002_1611/shapes/power_xrt_2x16x3_341MHz_MIXED.csv (60 s soak)
2x16x3 | 2 x 16x3 (26 ch) | multi-tenant, own vector channels | 16x3 | 2 | 96 | 26 | 26 | 341 | G6 | 4096x1024 | 4096 | 1024 | 4194304 | 128 | 15.654 | 15.6129 | 0.9974 | 535.876 | 129.521 | 337.29 | 42.349 | 33.591 | 525.8338 | 137.0978 | 125.369 | 32.687 | 158.055 | 230.63 | window_shapes_20261002_1611/shapes (XRT, two-batch slope, median of 10 passes) | window_shapes_20261002_1611/shapes/power_xrt_2x16x3_341MHz_MIXED.csv (60 s soak)
2x16x3 | 2 x 16x3 (26 ch) | multi-tenant, own vector channels | 16x3 | 2 | 96 | 26 | 26 | 341 | G7 | 1024x4096 | 1024 | 4096 | 4194304 | 128 | 16.8605 | 16.9267 | 1.0039 | 497.53 | 131.185 | 341.63 | 42.349 | 33.591 | 566.3607 | 147.6642 | 135.031 | 35.206 | 170.237 | 247.52 | window_shapes_20261002_1611/shapes (XRT, two-batch slope, median of 10 passes) | window_shapes_20261002_1611/shapes/power_xrt_2x16x3_341MHz_MIXED.csv (60 s soak)
2x16x3 | 2 x 16x3 (26 ch) | multi-tenant, own vector channels | 16x3 | 2 | 96 | 26 | 26 | 341 | G8 | 2048x2048 | 2048 | 2048 | 4194304 | 64 | 15.5417 | 15.6393 | 1.0063 | 539.749 | 130.457 | 341.79 | 42.349 | 33.591 | 522.0606 | 136.114 | 124.469 | 32.452 | 156.921 | 233.03 | window_shapes_20261002_1611/shapes (XRT, two-batch slope, median of 10 passes) | window_shapes_20261002_1611/shapes/power_xrt_2x16x3_341MHz_MIXED.csv (60 s soak)
2x16x3 | 2 x 16x3 (26 ch) | multi-tenant, own vector channels | 16x3 | 2 | 96 | 26 | 26 | 341 | G9 | 4096x4096 | 4096 | 4096 | 16777216 | 128 | 62.2904 | 62.0645 | 0.9964 | 538.677 | 130.198 | 339.06 | 42.349 | 33.591 | 2092.3982 | 545.5397 | 124.717 | 32.517 | 157.233 | 224.18 | window_shapes_20261002_1611/shapes (XRT, two-batch slope, median of 10 passes) | window_shapes_20261002_1611/shapes/power_xrt_2x16x3_341MHz_MIXED.csv (60 s soak)
2x16x3 | 2 x 16x3 (26 ch) | multi-tenant, own vector channels | 16x3 | 2 | 96 | 26 | 26 | 341 | G10 | 8192x2048 | 8192 | 2048 | 16777216 | 64 | 60.9752 | 60.871 | 0.9983 | 550.296 | 129.983 | 339.02 | 42.349 | 33.591 | 2048.219 | 534.0211 | 122.083 | 31.83 | 153.913 | 236.83 | window_shapes_20261002_1611/shapes (XRT, two-batch slope, median of 10 passes) | window_shapes_20261002_1611/shapes/power_xrt_2x16x3_341MHz_MIXED.csv (60 s soak)
2x16x3 | 2 x 16x3 (26 ch) | multi-tenant, own vector channels | 16x3 | 2 | 96 | 26 | 26 | 341 | G11 | 2048x8192 | 2048 | 8192 | 16777216 | 64 | 62.0278 | 62.3724 | 1.0056 | 540.958 | 130.749 | 342.56 | 42.349 | 33.591 | 2083.5752 | 543.2393 | 124.191 | 32.38 | 156.57 | 233.55 | window_shapes_20261002_1611/shapes (XRT, two-batch slope, median of 10 passes) | window_shapes_20261002_1611/shapes/power_xrt_2x16x3_341MHz_MIXED.csv (60 s soak)
3x8x4_shared | 3 x 8x4 shared (26 ch) | multi-tenant, shared vector channels | 8x4 | 3 | 96 | 26 | 30 | 321 | G1 | 512x512 | 512 | 512 | 262144 | 0 | 1.4219 | 1.0156 | 0.7142 | 368.729 | 86.421 | 225.05 | 39.497 | 33.494 | 47.6244 | 8.5355 | 181.673 | 32.561 | 214.233 | 201.99 | window_shapes_20261002_1611/shapes (XRT, two-batch slope, median of 10 passes) | window_shapes_20261002_1611/shapes/power_xrt_3x8x4_shared_321MHz_MIXED.csv (60 s soak)
3x8x4_shared | 3 x 8x4 shared (26 ch) | multi-tenant, shared vector channels | 8x4 | 3 | 96 | 26 | 30 | 321 | G2 | 768x768 | 768 | 768 | 589824 | 0 | 3.1988 | 2.2679 | 0.709 | 368.778 | 86.433 | 225.08 | 39.497 | 33.494 | 107.1406 | 19.2024 | 181.648 | 32.556 | 214.205 | 203.46 | window_shapes_20261002_1611/shapes (XRT, two-batch slope, median of 10 passes) | window_shapes_20261002_1611/shapes/power_xrt_3x8x4_shared_321MHz_MIXED.csv (60 s soak)
3x8x4_shared | 3 x 8x4 shared (26 ch) | multi-tenant, shared vector channels | 8x4 | 3 | 96 | 26 | 30 | 321 | G3 | 1024x1024 | 1024 | 1024 | 1048576 | 0 | 5.6865 | 4.0249 | 0.7078 | 368.794 | 86.436 | 225.09 | 39.497 | 33.494 | 190.4643 | 34.1362 | 181.641 | 32.555 | 214.196 | 205.19 | window_shapes_20261002_1611/shapes (XRT, two-batch slope, median of 10 passes) | window_shapes_20261002_1611/shapes/power_xrt_3x8x4_shared_321MHz_MIXED.csv (60 s soak)
3x8x4_shared | 3 x 8x4 shared (26 ch) | multi-tenant, shared vector channels | 8x4 | 3 | 96 | 26 | 30 | 321 | G4 | 3072x768 | 3072 | 768 | 2359296 | 0 | 12.797 | 9.0717 | 0.7089 | 368.727 | 86.42 | 225.05 | 39.497 | 33.494 | 428.622 | 76.8203 | 181.674 | 32.561 | 214.234 | 203.99 | window_shapes_20261002_1611/shapes (XRT, two-batch slope, median of 10 passes) | window_shapes_20261002_1611/shapes/power_xrt_3x8x4_shared_321MHz_MIXED.csv (60 s soak)
3x8x4_shared | 3 x 8x4 shared (26 ch) | multi-tenant, shared vector channels | 8x4 | 3 | 96 | 26 | 30 | 321 | G5 | 768x3072 | 768 | 3072 | 2359296 | 0 | 12.8008 | 8.9969 | 0.7028 | 368.616 | 86.394 | 224.99 | 39.497 | 33.494 | 428.7513 | 76.8434 | 181.729 | 32.57 | 214.299 | 202.59 | window_shapes_20261002_1611/shapes (XRT, two-batch slope, median of 10 passes) | window_shapes_20261002_1611/shapes/power_xrt_3x8x4_shared_321MHz_MIXED.csv (60 s soak)
3x8x4_shared | 3 x 8x4 shared (26 ch) | multi-tenant, shared vector channels | 8x4 | 3 | 96 | 26 | 30 | 321 | G6 | 4096x1024 | 4096 | 1024 | 4194304 | 0 | 22.7578 | 16.0872 | 0.7069 | 368.604 | 86.392 | 224.98 | 39.497 | 33.494 | 762.2484 | 136.6148 | 181.734 | 32.572 | 214.306 | 203.31 | window_shapes_20261002_1611/shapes (XRT, two-batch slope, median of 10 passes) | window_shapes_20261002_1611/shapes/power_xrt_3x8x4_shared_321MHz_MIXED.csv (60 s soak)
3x8x4_shared | 3 x 8x4 shared (26 ch) | multi-tenant, shared vector channels | 8x4 | 3 | 96 | 26 | 30 | 321 | G7 | 1024x4096 | 1024 | 4096 | 4194304 | 0 | 22.7486 | 15.9875 | 0.7028 | 368.753 | 86.426 | 225.07 | 39.497 | 33.494 | 761.9419 | 136.5599 | 181.661 | 32.558 | 214.22 | 204.53 | window_shapes_20261002_1611/shapes (XRT, two-batch slope, median of 10 passes) | window_shapes_20261002_1611/shapes/power_xrt_3x8x4_shared_321MHz_MIXED.csv (60 s soak)
3x8x4_shared | 3 x 8x4 shared (26 ch) | multi-tenant, shared vector channels | 8x4 | 3 | 96 | 26 | 30 | 321 | G8 | 2048x2048 | 2048 | 2048 | 4194304 | 0 | 22.7577 | 16.0187 | 0.7039 | 368.605 | 86.392 | 224.98 | 39.497 | 33.494 | 762.2467 | 136.6145 | 181.734 | 32.571 | 214.305 | 204.46 | window_shapes_20261002_1611/shapes (XRT, two-batch slope, median of 10 passes) | window_shapes_20261002_1611/shapes/power_xrt_3x8x4_shared_321MHz_MIXED.csv (60 s soak)
3x8x4_shared | 3 x 8x4 shared (26 ch) | multi-tenant, shared vector channels | 8x4 | 3 | 96 | 26 | 30 | 321 | G9 | 4096x4096 | 4096 | 4096 | 16777216 | 0 | 91.0388 | 63.9377 | 0.7023 | 368.573 | 86.384 | 224.96 | 39.497 | 33.494 | 3049.2542 | 546.506 | 181.75 | 32.574 | 214.324 | 205.1 | window_shapes_20261002_1611/shapes (XRT, two-batch slope, median of 10 passes) | window_shapes_20261002_1611/shapes/power_xrt_3x8x4_shared_321MHz_MIXED.csv (60 s soak)
3x8x4_shared | 3 x 8x4 shared (26 ch) | multi-tenant, shared vector channels | 8x4 | 3 | 96 | 26 | 30 | 321 | G10 | 8192x2048 | 8192 | 2048 | 16777216 | 0 | 90.9777 | 64.0685 | 0.7042 | 368.82 | 86.442 | 225.11 | 39.497 | 33.494 | 3047.2084 | 546.1394 | 181.628 | 32.552 | 214.18 | 212.01 | window_shapes_20261002_1611/shapes (XRT, two-batch slope, median of 10 passes) | window_shapes_20261002_1611/shapes/power_xrt_3x8x4_shared_321MHz_MIXED.csv (60 s soak)
3x8x4_shared | 3 x 8x4 shared (26 ch) | multi-tenant, shared vector channels | 8x4 | 3 | 96 | 26 | 30 | 321 | G11 | 2048x8192 | 2048 | 8192 | 16777216 | 0 | 91.0051 | 63.8692 | 0.7018 | 368.709 | 86.416 | 225.04 | 39.497 | 33.494 | 3048.1241 | 546.3035 | 181.682 | 32.562 | 214.245 | 207.06 | window_shapes_20261002_1611/shapes (XRT, two-batch slope, median of 10 passes) | window_shapes_20261002_1611/shapes/power_xrt_3x8x4_shared_321MHz_MIXED.csv (60 s soak)
6x4x4_bcast | 6 x 4x4 bcast (26 ch) | multi-tenant, broadcast vector (one mover pair) | 4x4 | 6 | 96 | 26 | 26 | 343 | G1 | 512x512 | 512 | 512 | 262144 | 0 | 0.9542 | 0.9504 | 0.9961 | 549.453 | 128.777 | 335.36 | 44.399 | 33.669 | 32.127 | 10.2386 | 122.555 | 39.057 | 161.612 | 223.33 | window_shapes_20261002_1611/shapes (XRT, two-batch slope, median of 10 passes) | window_shapes_20261002_1611/shapes/power_xrt_6x4x4_bcast_343MHz_MIXED.csv (60 s soak)
6x4x4_bcast | 6 x 4x4 bcast (26 ch) | multi-tenant, broadcast vector (one mover pair) | 4x4 | 6 | 96 | 26 | 26 | 343 | G2 | 768x768 | 768 | 768 | 589824 | 0 | 2.1395 | 2.1224 | 0.992 | 551.358 | 129.225 | 336.52 | 44.399 | 33.669 | 72.0358 | 22.9572 | 122.131 | 38.922 | 161.053 | 222.46 | window_shapes_20261002_1611/shapes (XRT, two-batch slope, median of 10 passes) | window_shapes_20261002_1611/shapes/power_xrt_6x4x4_bcast_343MHz_MIXED.csv (60 s soak)
6x4x4_bcast | 6 x 4x4 bcast (26 ch) | multi-tenant, broadcast vector (one mover pair) | 4x4 | 6 | 96 | 26 | 26 | 343 | G3 | 1024x1024 | 1024 | 1024 | 1048576 | 0 | 3.7951 | 3.7668 | 0.9925 | 552.599 | 129.515 | 337.28 | 44.399 | 33.669 | 127.7762 | 40.7211 | 121.857 | 38.835 | 160.692 | 219.52 | window_shapes_20261002_1611/shapes (XRT, two-batch slope, median of 10 passes) | window_shapes_20261002_1611/shapes/power_xrt_6x4x4_bcast_343MHz_MIXED.csv (60 s soak)
6x4x4_bcast | 6 x 4x4 bcast (26 ch) | multi-tenant, broadcast vector (one mover pair) | 4x4 | 6 | 96 | 26 | 26 | 343 | G4 | 3072x768 | 3072 | 768 | 2359296 | 0 | 8.546 | 8.4898 | 0.9934 | 552.141 | 129.408 | 337 | 44.399 | 33.669 | 287.7349 | 91.6985 | 121.958 | 38.867 | 160.825 | 226.97 | window_shapes_20261002_1611/shapes (XRT, two-batch slope, median of 10 passes) | window_shapes_20261002_1611/shapes/power_xrt_6x4x4_bcast_343MHz_MIXED.csv (60 s soak)
6x4x4_bcast | 6 x 4x4 bcast (26 ch) | multi-tenant, broadcast vector (one mover pair) | 4x4 | 6 | 96 | 26 | 26 | 343 | G5 | 768x3072 | 768 | 3072 | 2359296 | 0 | 8.4902 | 8.4198 | 0.9917 | 555.769 | 130.258 | 339.21 | 44.399 | 33.669 | 285.8569 | 91.1 | 121.162 | 38.613 | 159.775 | 222.12 | window_shapes_20261002_1611/shapes (XRT, two-batch slope, median of 10 passes) | window_shapes_20261002_1611/shapes/power_xrt_6x4x4_bcast_343MHz_MIXED.csv (60 s soak)
6x4x4_bcast | 6 x 4x4 bcast (26 ch) | multi-tenant, broadcast vector (one mover pair) | 4x4 | 6 | 96 | 26 | 26 | 343 | G6 | 4096x1024 | 4096 | 1024 | 4194304 | 0 | 15.192 | 15.0554 | 0.991 | 552.173 | 129.416 | 337.02 | 44.399 | 33.669 | 511.4988 | 163.0099 | 121.951 | 38.865 | 160.815 | 228.43 | window_shapes_20261002_1611/shapes (XRT, two-batch slope, median of 10 passes) | window_shapes_20261002_1611/shapes/power_xrt_6x4x4_bcast_343MHz_MIXED.csv (60 s soak)
6x4x4_bcast | 6 x 4x4 bcast (26 ch) | multi-tenant, broadcast vector (one mover pair) | 4x4 | 6 | 96 | 26 | 26 | 343 | G7 | 1024x4096 | 1024 | 4096 | 4194304 | 0 | 15.086 | 14.9621 | 0.9918 | 556.054 | 130.325 | 339.39 | 44.399 | 33.669 | 507.9295 | 161.8725 | 121.1 | 38.593 | 159.693 | 224.21 | window_shapes_20261002_1611/shapes (XRT, two-batch slope, median of 10 passes) | window_shapes_20261002_1611/shapes/power_xrt_6x4x4_bcast_343MHz_MIXED.csv (60 s soak)
6x4x4_bcast | 6 x 4x4 bcast (26 ch) | multi-tenant, broadcast vector (one mover pair) | 4x4 | 6 | 96 | 26 | 26 | 343 | G8 | 2048x2048 | 2048 | 2048 | 4194304 | 0 | 15.1111 | 14.9913 | 0.9921 | 555.129 | 130.108 | 338.82 | 44.399 | 33.669 | 508.7753 | 162.142 | 121.301 | 38.658 | 159.959 | 224.84 | window_shapes_20261002_1611/shapes (XRT, two-batch slope, median of 10 passes) | window_shapes_20261002_1611/shapes/power_xrt_6x4x4_bcast_343MHz_MIXED.csv (60 s soak)
6x4x4_bcast | 6 x 4x4 bcast (26 ch) | multi-tenant, broadcast vector (one mover pair) | 4x4 | 6 | 96 | 26 | 26 | 343 | G9 | 4096x4096 | 4096 | 4096 | 16777216 | 0 | 60.353 | 59.8367 | 0.9914 | 555.969 | 130.305 | 339.34 | 44.399 | 33.669 | 2032.0262 | 647.588 | 121.118 | 38.599 | 159.717 | 224.58 | window_shapes_20261002_1611/shapes (XRT, two-batch slope, median of 10 passes) | window_shapes_20261002_1611/shapes/power_xrt_6x4x4_bcast_343MHz_MIXED.csv (60 s soak)
6x4x4_bcast | 6 x 4x4 bcast (26 ch) | multi-tenant, broadcast vector (one mover pair) | 4x4 | 6 | 96 | 26 | 26 | 343 | G10 | 8192x2048 | 8192 | 2048 | 16777216 | 0 | 60.4566 | 59.9592 | 0.9918 | 555.017 | 130.082 | 338.76 | 44.399 | 33.669 | 2035.5116 | 648.6988 | 121.326 | 38.665 | 159.991 | 229.2 | window_shapes_20261002_1611/shapes (XRT, two-batch slope, median of 10 passes) | window_shapes_20261002_1611/shapes/power_xrt_6x4x4_bcast_343MHz_MIXED.csv (60 s soak)
6x4x4_bcast | 6 x 4x4 bcast (26 ch) | multi-tenant, broadcast vector (one mover pair) | 4x4 | 6 | 96 | 26 | 26 | 343 | G11 | 2048x8192 | 2048 | 8192 | 16777216 | 0 | 60.2348 | 59.7726 | 0.9923 | 557.061 | 130.561 | 340 | 44.399 | 33.669 | 2028.0441 | 646.319 | 120.881 | 38.524 | 159.404 | 224.63 | window_shapes_20261002_1611/shapes (XRT, two-batch slope, median of 10 passes) | window_shapes_20261002_1611/shapes/power_xrt_6x4x4_bcast_343MHz_MIXED.csv (60 s soak)
3x8x4_bcast | 3 x 8x4 bcast (26 ch) | multi-tenant, broadcast vector (one mover pair) | 8x4 | 3 | 96 | 26 | 26 | 337 | G1 | 512x512 | 512 | 512 | 262144 | 0 | 0.9693 | 0.9674 | 0.998 | 540.882 | 126.769 | 330.13 | 43.085 | 33.427 | 32.4015 | 9.3617 | 123.602 | 35.712 | 159.314 | 242.07 | window_shapes_20261002_1611/shapes (XRT, two-batch slope, median of 10 passes) | window_shapes_20261002_1611/shapes/power_xrt_3x8x4_bcast_337MHz_MIXED.csv (60 s soak)
3x8x4_bcast | 3 x 8x4 bcast (26 ch) | multi-tenant, broadcast vector (one mover pair) | 8x4 | 3 | 96 | 26 | 26 | 337 | G2 | 768x768 | 768 | 768 | 589824 | 0 | 2.1738 | 2.1602 | 0.9938 | 542.676 | 127.19 | 331.22 | 43.085 | 33.427 | 72.6623 | 20.9942 | 123.193 | 35.594 | 158.787 | 227.71 | window_shapes_20261002_1611/shapes (XRT, two-batch slope, median of 10 passes) | window_shapes_20261002_1611/shapes/power_xrt_3x8x4_bcast_337MHz_MIXED.csv (60 s soak)
3x8x4_bcast | 3 x 8x4 bcast (26 ch) | multi-tenant, broadcast vector (one mover pair) | 8x4 | 3 | 96 | 26 | 26 | 337 | G3 | 1024x1024 | 1024 | 1024 | 1048576 | 0 | 3.8521 | 3.8338 | 0.9953 | 544.425 | 127.6 | 332.29 | 43.085 | 33.427 | 128.7625 | 37.2031 | 122.797 | 35.48 | 158.277 | 229.93 | window_shapes_20261002_1611/shapes (XRT, two-batch slope, median of 10 passes) | window_shapes_20261002_1611/shapes/power_xrt_3x8x4_bcast_337MHz_MIXED.csv (60 s soak)
3x8x4_bcast | 3 x 8x4 bcast (26 ch) | multi-tenant, broadcast vector (one mover pair) | 8x4 | 3 | 96 | 26 | 26 | 337 | G4 | 3072x768 | 3072 | 768 | 2359296 | 0 | 8.679 | 8.6409 | 0.9956 | 543.677 | 127.424 | 331.83 | 43.085 | 33.427 | 290.1139 | 83.8221 | 122.966 | 35.528 | 158.495 | 238.9 | window_shapes_20261002_1611/shapes (XRT, two-batch slope, median of 10 passes) | window_shapes_20261002_1611/shapes/power_xrt_3x8x4_bcast_337MHz_MIXED.csv (60 s soak)
3x8x4_bcast | 3 x 8x4 bcast (26 ch) | multi-tenant, broadcast vector (one mover pair) | 8x4 | 3 | 96 | 26 | 26 | 337 | G5 | 768x3072 | 768 | 3072 | 2359296 | 0 | 8.622 | 8.5697 | 0.9939 | 547.275 | 128.267 | 334.03 | 43.085 | 33.427 | 288.2069 | 83.2711 | 122.158 | 35.295 | 157.453 | 238.11 | window_shapes_20261002_1611/shapes (XRT, two-batch slope, median of 10 passes) | window_shapes_20261002_1611/shapes/power_xrt_3x8x4_bcast_337MHz_MIXED.csv (60 s soak)
3x8x4_bcast | 3 x 8x4 bcast (26 ch) | multi-tenant, broadcast vector (one mover pair) | 8x4 | 3 | 96 | 26 | 26 | 337 | G6 | 4096x1024 | 4096 | 1024 | 4194304 | 0 | 15.3925 | 15.3234 | 0.9955 | 544.978 | 127.729 | 332.63 | 43.085 | 33.427 | 514.5268 | 148.6612 | 122.673 | 35.444 | 158.116 | 240.36 | window_shapes_20261002_1611/shapes (XRT, two-batch slope, median of 10 passes) | window_shapes_20261002_1611/shapes/power_xrt_3x8x4_bcast_337MHz_MIXED.csv (60 s soak)
3x8x4_bcast | 3 x 8x4 bcast (26 ch) | multi-tenant, broadcast vector (one mover pair) | 8x4 | 3 | 96 | 26 | 26 | 337 | G7 | 1024x4096 | 1024 | 4096 | 4194304 | 0 | 15.3233 | 15.2285 | 0.9938 | 547.442 | 128.307 | 334.13 | 43.085 | 33.427 | 512.2109 | 147.9921 | 122.121 | 35.284 | 157.405 | 233.53 | window_shapes_20261002_1611/shapes (XRT, two-batch slope, median of 10 passes) | window_shapes_20261002_1611/shapes/power_xrt_3x8x4_bcast_337MHz_MIXED.csv (60 s soak)
3x8x4_bcast | 3 x 8x4 bcast (26 ch) | multi-tenant, broadcast vector (one mover pair) | 8x4 | 3 | 96 | 26 | 26 | 337 | G8 | 2048x2048 | 2048 | 2048 | 4194304 | 0 | 15.3394 | 15.2582 | 0.9947 | 546.866 | 128.172 | 333.78 | 43.085 | 33.427 | 512.7511 | 148.1482 | 122.249 | 35.321 | 157.571 | 233.58 | window_shapes_20261002_1611/shapes (XRT, two-batch slope, median of 10 passes) | window_shapes_20261002_1611/shapes/power_xrt_3x8x4_bcast_337MHz_MIXED.csv (60 s soak)
3x8x4_bcast | 3 x 8x4 bcast (26 ch) | multi-tenant, broadcast vector (one mover pair) | 8x4 | 3 | 96 | 26 | 26 | 337 | G9 | 4096x4096 | 4096 | 4096 | 16777216 | 0 | 61.2839 | 60.9021 | 0.9938 | 547.524 | 128.326 | 334.18 | 43.085 | 33.427 | 2048.5376 | 591.8801 | 122.102 | 35.279 | 157.381 | 234.32 | window_shapes_20261002_1611/shapes (XRT, two-batch slope, median of 10 passes) | window_shapes_20261002_1611/shapes/power_xrt_3x8x4_bcast_337MHz_MIXED.csv (60 s soak)
3x8x4_bcast | 3 x 8x4 bcast (26 ch) | multi-tenant, broadcast vector (one mover pair) | 8x4 | 3 | 96 | 26 | 26 | 337 | G10 | 8192x2048 | 8192 | 2048 | 16777216 | 0 | 61.3714 | 61.0267 | 0.9944 | 546.744 | 128.143 | 333.71 | 43.085 | 33.427 | 2051.4621 | 592.7251 | 122.277 | 35.329 | 157.606 | 234.84 | window_shapes_20261002_1611/shapes (XRT, two-batch slope, median of 10 passes) | window_shapes_20261002_1611/shapes/power_xrt_3x8x4_bcast_337MHz_MIXED.csv (60 s soak)
3x8x4_bcast | 3 x 8x4 bcast (26 ch) | multi-tenant, broadcast vector (one mover pair) | 8x4 | 3 | 96 | 26 | 26 | 337 | G11 | 2048x8192 | 2048 | 8192 | 16777216 | 0 | 61.2083 | 60.8368 | 0.9939 | 548.201 | 128.485 | 334.6 | 43.085 | 33.427 | 2046.0092 | 591.1496 | 121.952 | 35.235 | 157.187 | 232.1 | window_shapes_20261002_1611/shapes (XRT, two-batch slope, median of 10 passes) | window_shapes_20261002_1611/shapes/power_xrt_3x8x4_bcast_337MHz_MIXED.csv (60 s soak)
5x4x4 | 5 x 4x4 (30 ch) | multi-tenant, own vector channels | 4x4 | 5 | 80 | 30 | 30 | 329 | G1 | 512x512 | 512 | 512 | 262144 | 0 | 1.1999 | 1.1915 | 0.993 | 436.939 | 102.408 | 320.02 | 41.81 | 33.565 | 40.275 | 9.8933 | 153.637 | 37.74 | 191.377 | 239.81 | window_shapes_20261002_1611/shapes (XRT, two-batch slope, median of 10 passes) | window_shapes_20261002_1611/shapes/power_xrt_5x4x4_329MHz_MIXED.csv (60 s soak)
5x4x4 | 5 x 4x4 (30 ch) | multi-tenant, own vector channels | 4x4 | 5 | 80 | 30 | 30 | 329 | G2 | 768x768 | 768 | 768 | 589824 | 0 | 2.6874 | 2.6596 | 0.9896 | 438.95 | 102.879 | 321.5 | 41.81 | 33.565 | 90.2036 | 22.1579 | 152.933 | 37.567 | 190.5 | 241.17 | window_shapes_20261002_1611/shapes (XRT, two-batch slope, median of 10 passes) | window_shapes_20261002_1611/shapes/power_xrt_5x4x4_329MHz_MIXED.csv (60 s soak)
5x4x4 | 5 x 4x4 (30 ch) | multi-tenant, own vector channels | 4x4 | 5 | 80 | 30 | 30 | 329 | G3 | 1024x1024 | 1024 | 1024 | 1048576 | 0 | 4.7603 | 4.7112 | 0.9897 | 440.549 | 103.254 | 322.67 | 41.81 | 33.565 | 159.7801 | 39.2488 | 152.378 | 37.431 | 189.809 | 243.33 | window_shapes_20261002_1611/shapes (XRT, two-batch slope, median of 10 passes) | window_shapes_20261002_1611/shapes/power_xrt_5x4x4_329MHz_MIXED.csv (60 s soak)
5x4x4 | 5 x 4x4 (30 ch) | multi-tenant, own vector channels | 4x4 | 5 | 80 | 30 | 30 | 329 | G4 | 3072x768 | 3072 | 768 | 2359296 | 0 | 10.7353 | 10.6261 | 0.9898 | 439.538 | 103.017 | 321.93 | 41.81 | 33.565 | 360.3317 | 88.5129 | 152.728 | 37.517 | 190.245 | 252.41 | window_shapes_20261002_1611/shapes (XRT, two-batch slope, median of 10 passes) | window_shapes_20261002_1611/shapes/power_xrt_5x4x4_329MHz_MIXED.csv (60 s soak)
5x4x4 | 5 x 4x4 (30 ch) | multi-tenant, own vector channels | 4x4 | 5 | 80 | 30 | 30 | 329 | G5 | 768x3072 | 768 | 3072 | 2359296 | 0 | 10.6622 | 10.538 | 0.9883 | 442.552 | 103.723 | 324.13 | 41.81 | 33.565 | 357.8777 | 87.9101 | 151.688 | 37.261 | 188.95 | 247.19 | window_shapes_20261002_1611/shapes (XRT, two-batch slope, median of 10 passes) | window_shapes_20261002_1611/shapes/power_xrt_5x4x4_329MHz_MIXED.csv (60 s soak)
5x4x4 | 5 x 4x4 (30 ch) | multi-tenant, own vector channels | 4x4 | 5 | 80 | 30 | 30 | 329 | G6 | 4096x1024 | 4096 | 1024 | 4194304 | 0 | 19.0603 | 18.8359 | 0.9882 | 440.108 | 103.15 | 322.34 | 41.81 | 33.565 | 639.7603 | 157.1525 | 152.531 | 37.468 | 189.999 | 245.05 | window_shapes_20261002_1611/shapes (XRT, two-batch slope, median of 10 passes) | window_shapes_20261002_1611/shapes/power_xrt_5x4x4_329MHz_MIXED.csv (60 s soak)
5x4x4 | 5 x 4x4 (30 ch) | multi-tenant, own vector channels | 4x4 | 5 | 80 | 30 | 30 | 329 | G7 | 1024x4096 | 1024 | 4096 | 4194304 | 0 | 18.9397 | 18.7173 | 0.9883 | 442.912 | 103.808 | 324.4 | 41.81 | 33.565 | 635.7097 | 156.1575 | 151.565 | 37.231 | 188.796 | 242 | window_shapes_20261002_1611/shapes (XRT, two-batch slope, median of 10 passes) | window_shapes_20261002_1611/shapes/power_xrt_5x4x4_329MHz_MIXED.csv (60 s soak)
5x4x4 | 5 x 4x4 (30 ch) | multi-tenant, own vector channels | 4x4 | 5 | 80 | 30 | 30 | 329 | G8 | 2048x2048 | 2048 | 2048 | 4194304 | 0 | 18.985 | 18.7568 | 0.988 | 441.855 | 103.56 | 323.62 | 41.81 | 33.565 | 637.2302 | 156.531 | 151.928 | 37.32 | 189.247 | 240.99 | window_shapes_20261002_1611/shapes (XRT, two-batch slope, median of 10 passes) | window_shapes_20261002_1611/shapes/power_xrt_5x4x4_329MHz_MIXED.csv (60 s soak)
5x4x4 | 5 x 4x4 (30 ch) | multi-tenant, own vector channels | 4x4 | 5 | 80 | 30 | 30 | 329 | G9 | 4096x4096 | 4096 | 4096 | 16777216 | 0 | 75.7569 | 74.8602 | 0.9882 | 442.922 | 103.81 | 324.41 | 41.81 | 33.565 | 2542.7817 | 624.616 | 151.562 | 37.23 | 188.792 | 242.53 | window_shapes_20261002_1611/shapes (XRT, two-batch slope, median of 10 passes) | window_shapes_20261002_1611/shapes/power_xrt_5x4x4_329MHz_MIXED.csv (60 s soak)
5x4x4 | 5 x 4x4 (30 ch) | multi-tenant, own vector channels | 4x4 | 5 | 80 | 30 | 30 | 329 | G10 | 8192x2048 | 8192 | 2048 | 16777216 | 0 | 75.907 | 75.0152 | 0.9883 | 442.047 | 103.605 | 323.76 | 41.81 | 33.565 | 2547.8178 | 625.8531 | 151.862 | 37.304 | 189.166 | 247.03 | window_shapes_20261002_1611/shapes (XRT, two-batch slope, median of 10 passes) | window_shapes_20261002_1611/shapes/power_xrt_5x4x4_329MHz_MIXED.csv (60 s soak)
5x4x4 | 5 x 4x4 (30 ch) | multi-tenant, own vector channels | 4x4 | 5 | 80 | 30 | 30 | 329 | G11 | 2048x8192 | 2048 | 8192 | 16777216 | 0 | 75.6162 | 74.7812 | 0.989 | 443.747 | 104.003 | 325.01 | 41.81 | 33.565 | 2538.0581 | 623.4557 | 151.28 | 37.161 | 188.441 | 248.38 | window_shapes_20261002_1611/shapes (XRT, two-batch slope, median of 10 passes) | window_shapes_20261002_1611/shapes/power_xrt_5x4x4_329MHz_MIXED.csv (60 s soak)
3x8x4 | 3 x 8x4 (30 ch) | multi-tenant, own vector channels | 8x4 | 3 | 96 | 30 | 30 | 354 | G1 | 512x512 | 512 | 512 | 262144 | 0 | 0.9278 | 0.9209 | 0.9925 | 565.075 | 132.44 | 344.89 | 44.461 | 34.22 | 31.75 | 9.5018 | 121.117 | 36.247 | 157.363 | 269.78 | window_shapes_20261002_1611/shapes (XRT, two-batch slope, median of 10 passes) | window_shapes_20261002_1611/shapes/power_xrt_3x8x4_354MHz_MIXED.csv (60 s soak)
3x8x4 | 3 x 8x4 (30 ch) | multi-tenant, own vector channels | 8x4 | 3 | 96 | 30 | 30 | 354 | G2 | 768x768 | 768 | 768 | 589824 | 0 | 2.0783 | 2.0565 | 0.9895 | 567.594 | 133.03 | 346.43 | 44.461 | 34.22 | 71.1205 | 21.2842 | 120.579 | 36.086 | 156.665 | 270.65 | window_shapes_20261002_1611/shapes (XRT, two-batch slope, median of 10 passes) | window_shapes_20261002_1611/shapes/power_xrt_3x8x4_354MHz_MIXED.csv (60 s soak)
3x8x4 | 3 x 8x4 (30 ch) | multi-tenant, own vector channels | 8x4 | 3 | 96 | 30 | 30 | 354 | G3 | 1024x1024 | 1024 | 1024 | 1048576 | 0 | 3.6862 | 3.6497 | 0.9901 | 568.915 | 133.339 | 347.24 | 44.461 | 34.22 | 126.1428 | 37.7507 | 120.299 | 36.002 | 156.301 | 270.41 | window_shapes_20261002_1611/shapes (XRT, two-batch slope, median of 10 passes) | window_shapes_20261002_1611/shapes/power_xrt_3x8x4_354MHz_MIXED.csv (60 s soak)
3x8x4 | 3 x 8x4 (30 ch) | multi-tenant, own vector channels | 8x4 | 3 | 96 | 30 | 30 | 354 | G4 | 3072x768 | 3072 | 768 | 2359296 | 0 | 8.3084 | 8.226 | 0.9901 | 567.928 | 133.108 | 346.64 | 44.461 | 34.22 | 284.3145 | 85.0866 | 120.508 | 36.064 | 156.573 | 275.07 | window_shapes_20261002_1611/shapes (XRT, two-batch slope, median of 10 passes) | window_shapes_20261002_1611/shapes/power_xrt_3x8x4_354MHz_MIXED.csv (60 s soak)
3x8x4 | 3 x 8x4 (30 ch) | multi-tenant, own vector channels | 8x4 | 3 | 96 | 30 | 30 | 354 | G5 | 768x3072 | 768 | 3072 | 2359296 | 0 | 8.2508 | 8.1582 | 0.9888 | 571.892 | 134.037 | 349.05 | 44.461 | 34.22 | 282.3441 | 84.497 | 119.673 | 35.814 | 155.488 | 274.62 | window_shapes_20261002_1611/shapes (XRT, two-batch slope, median of 10 passes) | window_shapes_20261002_1611/shapes/power_xrt_3x8x4_354MHz_MIXED.csv (60 s soak)
3x8x4 | 3 x 8x4 (30 ch) | multi-tenant, own vector channels | 8x4 | 3 | 96 | 30 | 30 | 354 | G6 | 4096x1024 | 4096 | 1024 | 4194304 | 0 | 14.7484 | 14.5876 | 0.9891 | 568.782 | 133.308 | 347.16 | 44.461 | 34.22 | 504.6896 | 151.0382 | 120.327 | 36.01 | 156.338 | 274.81 | window_shapes_20261002_1611/shapes (XRT, two-batch slope, median of 10 passes) | window_shapes_20261002_1611/shapes/power_xrt_3x8x4_354MHz_MIXED.csv (60 s soak)
3x8x4 | 3 x 8x4 (30 ch) | multi-tenant, own vector channels | 8x4 | 3 | 96 | 30 | 30 | 354 | G7 | 1024x4096 | 1024 | 4096 | 4194304 | 0 | 14.6448 | 14.4972 | 0.9899 | 572.806 | 134.251 | 349.61 | 44.461 | 34.22 | 501.1437 | 149.977 | 119.482 | 35.757 | 155.239 | 270.6 | window_shapes_20261002_1611/shapes (XRT, two-batch slope, median of 10 passes) | window_shapes_20261002_1611/shapes/power_xrt_3x8x4_354MHz_MIXED.csv (60 s soak)
3x8x4 | 3 x 8x4 (30 ch) | multi-tenant, own vector channels | 8x4 | 3 | 96 | 30 | 30 | 354 | G8 | 2048x2048 | 2048 | 2048 | 4194304 | 0 | 14.7054 | 14.5254 | 0.9878 | 570.444 | 133.698 | 348.17 | 44.461 | 34.22 | 503.2184 | 150.5979 | 119.977 | 35.905 | 155.882 | 268 | window_shapes_20261002_1611/shapes (XRT, two-batch slope, median of 10 passes) | window_shapes_20261002_1611/shapes/power_xrt_3x8x4_354MHz_MIXED.csv (60 s soak)
3x8x4 | 3 x 8x4 (30 ch) | multi-tenant, own vector channels | 8x4 | 3 | 96 | 30 | 30 | 354 | G9 | 4096x4096 | 4096 | 4096 | 16777216 | 0 | 58.6033 | 57.9774 | 0.9893 | 572.569 | 134.196 | 349.47 | 44.461 | 34.22 | 2005.4056 | 600.1566 | 119.531 | 35.772 | 155.304 | 268.5 | window_shapes_20261002_1611/shapes (XRT, two-batch slope, median of 10 passes) | window_shapes_20261002_1611/shapes/power_xrt_3x8x4_354MHz_MIXED.csv (60 s soak)
3x8x4 | 3 x 8x4 (30 ch) | multi-tenant, own vector channels | 8x4 | 3 | 96 | 30 | 30 | 354 | G10 | 8192x2048 | 8192 | 2048 | 16777216 | 0 | 58.6946 | 58.096 | 0.9898 | 571.678 | 133.987 | 348.92 | 44.461 | 34.22 | 2008.5302 | 601.0917 | 119.718 | 35.828 | 155.546 | 271.88 | window_shapes_20261002_1611/shapes (XRT, two-batch slope, median of 10 passes) | window_shapes_20261002_1611/shapes/power_xrt_3x8x4_354MHz_MIXED.csv (60 s soak)
3x8x4 | 3 x 8x4 (30 ch) | multi-tenant, own vector channels | 8x4 | 3 | 96 | 30 | 30 | 354 | G11 | 2048x8192 | 2048 | 8192 | 16777216 | 0 | 58.4975 | 57.9153 | 0.99 | 573.604 | 134.439 | 350.1 | 44.461 | 34.22 | 2001.7848 | 599.073 | 119.316 | 35.708 | 155.023 | 271.14 | window_shapes_20261002_1611/shapes (XRT, two-batch slope, median of 10 passes) | window_shapes_20261002_1611/shapes/power_xrt_3x8x4_354MHz_MIXED.csv (60 s soak)
7x4x4_bcast | 7 x 4x4 bcast (30 ch) | multi-tenant, broadcast vector (one mover pair) | 4x4 | 7 | 112 | 30 | 30 | 311 | G1 | 512x512 | 512 | 512 | 262144 | 0 | 0.9247 | 0.9389 | 1.0153 | 566.963 | 132.881 | 311.44 | 45.824 | 34.338 | 31.7534 | 10.6214 | 121.13 | 40.518 | 161.647 | 231.62 | window_shapes_20261002_1611/shapes (XRT, two-batch slope, median of 10 passes) | window_shapes_20261002_1611/shapes/power_xrt_7x4x4_bcast_311MHz_MIXED.csv (60 s soak)
7x4x4_bcast | 7 x 4x4 bcast (30 ch) | multi-tenant, broadcast vector (one mover pair) | 4x4 | 7 | 112 | 30 | 30 | 311 | G2 | 768x768 | 768 | 768 | 589824 | 0 | 2.0183 | 2.0289 | 1.0053 | 584.467 | 136.985 | 309.17 | 45.824 | 34.338 | 69.3054 | 23.1825 | 117.502 | 39.304 | 156.806 | 254.92 | window_shapes_20261002_1611/shapes (XRT, two-batch slope, median of 10 passes) | window_shapes_20261002_1611/shapes/power_xrt_7x4x4_bcast_311MHz_MIXED.csv (60 s soak)
7x4x4_bcast | 7 x 4x4 bcast (30 ch) | multi-tenant, broadcast vector (one mover pair) | 4x4 | 7 | 112 | 30 | 30 | 311 | G3 | 1024x1024 | 1024 | 1024 | 1048576 | 0 | 3.5649 | 3.6302 | 1.0183 | 588.281 | 137.878 | 314.18 | 45.824 | 34.338 | 122.4108 | 40.9462 | 116.74 | 39.049 | 155.789 | 258.96 | window_shapes_20261002_1611/shapes (XRT, two-batch slope, median of 10 passes) | window_shapes_20261002_1611/shapes/power_xrt_7x4x4_bcast_311MHz_MIXED.csv (60 s soak)
7x4x4_bcast | 7 x 4x4 bcast (30 ch) | multi-tenant, broadcast vector (one mover pair) | 4x4 | 7 | 112 | 30 | 30 | 311 | G4 | 3072x768 | 3072 | 768 | 2359296 | 0 | 8.0512 | 8.0386 | 0.9984 | 586.075 | 137.361 | 307.04 | 45.824 | 34.338 | 276.4614 | 92.4759 | 117.18 | 39.196 | 156.376 | 259.19 | window_shapes_20261002_1611/shapes (XRT, two-batch slope, median of 10 passes) | window_shapes_20261002_1611/shapes/power_xrt_7x4x4_bcast_311MHz_MIXED.csv (60 s soak)
7x4x4_bcast | 7 x 4x4 bcast (30 ch) | multi-tenant, broadcast vector (one mover pair) | 4x4 | 7 | 112 | 30 | 30 | 311 | G5 | 768x3072 | 768 | 3072 | 2359296 | 0 | 8.0023 | 8.0482 | 1.0057 | 589.658 | 138.201 | 311.91 | 45.824 | 34.338 | 274.7813 | 91.9138 | 116.467 | 38.958 | 155.426 | 260.8 | window_shapes_20261002_1611/shapes (XRT, two-batch slope, median of 10 passes) | window_shapes_20261002_1611/shapes/power_xrt_7x4x4_bcast_311MHz_MIXED.csv (60 s soak)
7x4x4_bcast | 7 x 4x4 bcast (30 ch) | multi-tenant, broadcast vector (one mover pair) | 4x4 | 7 | 112 | 30 | 30 | 311 | G6 | 4096x1024 | 4096 | 1024 | 4194304 | 0 | 14.2819 | 14.3151 | 1.0023 | 587.36 | 137.663 | 309.2 | 45.824 | 34.338 | 490.4112 | 164.0417 | 116.923 | 39.111 | 156.034 | 257.23 | window_shapes_20261002_1611/shapes (XRT, two-batch slope, median of 10 passes) | window_shapes_20261002_1611/shapes/power_xrt_7x4x4_bcast_311MHz_MIXED.csv (60 s soak)
7x4x4_bcast | 7 x 4x4 bcast (30 ch) | multi-tenant, broadcast vector (one mover pair) | 4x4 | 7 | 112 | 30 | 30 | 311 | G7 | 1024x4096 | 1024 | 4096 | 4194304 | 0 | 14.1778 | 14.4341 | 1.0181 | 591.672 | 138.673 | 315.99 | 45.824 | 34.338 | 486.8376 | 162.8463 | 116.071 | 38.826 | 154.897 | 255.47 | window_shapes_20261002_1611/shapes (XRT, two-batch slope, median of 10 passes) | window_shapes_20261002_1611/shapes/power_xrt_7x4x4_bcast_311MHz_MIXED.csv (60 s soak)
7x4x4_bcast | 7 x 4x4 bcast (30 ch) | multi-tenant, broadcast vector (one mover pair) | 4x4 | 7 | 112 | 30 | 30 | 311 | G8 | 2048x2048 | 2048 | 2048 | 4194304 | 0 | 14.1871 | 14.2572 | 1.0049 | 591.284 | 138.582 | 311.27 | 45.824 | 34.338 | 487.1566 | 162.953 | 116.147 | 38.851 | 154.998 | 261.48 | window_shapes_20261002_1611/shapes (XRT, two-batch slope, median of 10 passes) | window_shapes_20261002_1611/shapes/power_xrt_7x4x4_bcast_311MHz_MIXED.csv (60 s soak)
7x4x4_bcast | 7 x 4x4 bcast (30 ch) | multi-tenant, broadcast vector (one mover pair) | 4x4 | 7 | 112 | 30 | 30 | 311 | G9 | 4096x4096 | 4096 | 4096 | 16777216 | 0 | 56.704 | 56.9132 | 1.0037 | 591.747 | 138.691 | 311.51 | 45.824 | 34.338 | 1947.103 | 651.3025 | 116.056 | 38.821 | 154.877 | 256.98 | window_shapes_20261002_1611/shapes (XRT, two-batch slope, median of 10 passes) | window_shapes_20261002_1611/shapes/power_xrt_7x4x4_bcast_311MHz_MIXED.csv (60 s soak)
7x4x4_bcast | 7 x 4x4 bcast (30 ch) | multi-tenant, broadcast vector (one mover pair) | 4x4 | 7 | 112 | 30 | 30 | 311 | G10 | 8192x2048 | 8192 | 2048 | 16777216 | 0 | 56.8901 | 56.8264 | 0.9989 | 589.811 | 138.237 | 309.37 | 45.824 | 34.338 | 1953.4926 | 653.4398 | 116.437 | 38.948 | 155.385 | 259.2 | window_shapes_20261002_1611/shapes (XRT, two-batch slope, median of 10 passes) | window_shapes_20261002_1611/shapes/power_xrt_7x4x4_bcast_311MHz_MIXED.csv (60 s soak)
7x4x4_bcast | 7 x 4x4 bcast (30 ch) | multi-tenant, broadcast vector (one mover pair) | 4x4 | 7 | 112 | 30 | 30 | 311 | G11 | 2048x8192 | 2048 | 8192 | 16777216 | 0 | 56.5933 | 56.8553 | 1.0046 | 592.904 | 138.962 | 312.12 | 45.824 | 34.338 | 1943.3018 | 650.031 | 115.83 | 38.745 | 154.575 | 259.37 | window_shapes_20261002_1611/shapes (XRT, two-batch slope, median of 10 passes) | window_shapes_20261002_1611/shapes/power_xrt_7x4x4_bcast_311MHz_MIXED.csv (60 s soak)
4x32 | 4x32 (32 ch) | single engine | 4x32 | 1 | 128 | 32 | 32 | 250 | G1 | 512x512 | 512 | 512 | 262144 | 0 | 0.9732 | 0.9601 | 0.9865 | 538.726 | 126.264 | 246.61 | 42.271 | 33.686 | 32.7832 | 8.3549 | 125.058 | 31.871 | 156.93 |  | family_measurements/4x32 (OpenCL batched runs, pooled launch overhead) | family_measurements/4x32/power_4x32_250MHz.csv (MIXED soak)
4x32 | 4x32 (32 ch) | single engine | 4x32 | 1 | 128 | 32 | 32 | 250 | G2 | 768x768 | 768 | 768 | 589824 | 256 | 2.8899 | 2.8801 | 0.9966 | 408.197 | 127.562 | 249.14 | 42.271 | 33.686 | 97.3492 | 24.8098 | 165.048 | 42.063 | 207.111 |  | family_measurements/4x32 (OpenCL batched runs, pooled launch overhead) | family_measurements/4x32/power_4x32_250MHz.csv (MIXED soak)
4x32 | 4x32 (32 ch) | single engine | 4x32 | 1 | 128 | 32 | 32 | 250 | G3 | 1024x1024 | 1024 | 1024 | 1048576 | 0 | 3.8151 | 3.8399 | 1.0065 | 549.698 | 128.835 | 251.63 | 42.271 | 33.686 | 128.5155 | 32.7526 | 122.562 | 31.235 | 153.797 |  | family_measurements/4x32 (OpenCL batched runs, pooled launch overhead) | family_measurements/4x32/power_4x32_250MHz.csv (MIXED soak)
4x32 | 4x32 (32 ch) | single engine | 4x32 | 1 | 128 | 32 | 32 | 250 | G4 | 3072x768 | 3072 | 768 | 2359296 | 0 | 8.8515 | 8.6399 | 0.9761 | 533.084 | 124.942 | 244.03 | 42.271 | 33.686 | 298.1716 | 75.9901 | 126.382 | 32.209 | 158.59 |  | family_measurements/4x32 (OpenCL batched runs, pooled launch overhead) | family_measurements/4x32/power_4x32_250MHz.csv (MIXED soak)
4x32 | 4x32 (32 ch) | single engine | 4x32 | 1 | 128 | 32 | 32 | 250 | G5 | 768x3072 | 768 | 3072 | 2359296 | 256 | 11.4964 | 11.5205 | 1.0021 | 410.441 | 128.263 | 250.51 | 42.271 | 33.686 | 387.2677 | 98.6966 | 164.145 | 41.833 | 205.979 |  | family_measurements/4x32 (OpenCL batched runs, pooled launch overhead) | family_measurements/4x32/power_4x32_250MHz.csv (MIXED soak)
4x32 | 4x32 (32 ch) | single engine | 4x32 | 1 | 128 | 32 | 32 | 250 | G6 | 4096x1024 | 4096 | 1024 | 4194304 | 0 | 15.4989 | 15.3594 | 0.991 | 541.239 | 126.853 | 247.76 | 42.271 | 33.686 | 522.0959 | 133.0581 | 124.477 | 31.724 | 156.201 |  | family_measurements/4x32 (OpenCL batched runs, pooled launch overhead) | family_measurements/4x32/power_4x32_250MHz.csv (MIXED soak)
4x32 | 4x32 (32 ch) | single engine | 4x32 | 1 | 128 | 32 | 32 | 250 | G7 | 1024x4096 | 1024 | 4096 | 4194304 | 0 | 15.4076 | 15.3598 | 0.9969 | 544.446 | 127.605 | 249.23 | 42.271 | 33.686 | 519.0204 | 132.2742 | 123.744 | 31.537 | 155.281 |  | family_measurements/4x32 (OpenCL batched runs, pooled launch overhead) | family_measurements/4x32/power_4x32_250MHz.csv (MIXED soak)
4x32 | 4x32 (32 ch) | single engine | 4x32 | 1 | 128 | 32 | 32 | 250 | G8 | 2048x2048 | 2048 | 2048 | 4194304 | 0 | 15.3942 | 15.3603 | 0.9978 | 544.92 | 127.716 | 249.44 | 42.271 | 33.686 | 518.569 | 132.1592 | 123.636 | 31.509 | 155.146 |  | family_measurements/4x32 (OpenCL batched runs, pooled launch overhead) | family_measurements/4x32/power_4x32_250MHz.csv (MIXED soak)
4x32 | 4x32 (32 ch) | single engine | 4x32 | 1 | 128 | 32 | 32 | 250 | G9 | 4096x4096 | 4096 | 4096 | 16777216 | 0 | 61.8299 | 61.4404 | 0.9937 | 542.689 | 127.193 | 248.42 | 42.271 | 33.686 | 2082.802 | 530.8097 | 124.145 | 31.639 | 155.783 |  | family_measurements/4x32 (OpenCL batched runs, pooled launch overhead) | family_measurements/4x32/power_4x32_250MHz.csv (MIXED soak)
4x32 | 4x32 (32 ch) | single engine | 4x32 | 1 | 128 | 32 | 32 | 250 | G10 | 8192x2048 | 8192 | 2048 | 16777216 | 0 | 61.6116 | 61.4391 | 0.9972 | 544.612 | 127.643 | 249.3 | 42.271 | 33.686 | 2075.4484 | 528.9356 | 123.706 | 31.527 | 155.233 |  | family_measurements/4x32 (OpenCL batched runs, pooled launch overhead) | family_measurements/4x32/power_4x32_250MHz.csv (MIXED soak)
4x32 | 4x32 (32 ch) | single engine | 4x32 | 1 | 128 | 32 | 32 | 250 | G11 | 2048x8192 | 2048 | 8192 | 16777216 | 0 | 61.8479 | 61.4397 | 0.9934 | 542.531 | 127.156 | 248.35 | 42.271 | 33.686 | 2083.4084 | 530.9642 | 124.181 | 31.648 | 155.829 |  | family_measurements/4x32 (OpenCL batched runs, pooled launch overhead) | family_measurements/4x32/power_4x32_250MHz.csv (MIXED soak)
2x8x8_bcast | 2 x 8x8 bcast (32 ch) | multi-tenant, broadcast vector (one mover pair) | 8x8 | 2 | 128 | 32 | 32 | 305 | G1 | 512x512 | 512 | 512 | 262144 | 0 | 0.7997 | 0.8 | 1.0004 | 655.614 | 153.66 | 300.12 | 45.753 | 34.556 | 27.6341 | 8.9541 | 105.416 | 34.157 | 139.573 | 303.24 | window_shapes_20261002_1611/shapes (XRT, two-batch slope, median of 10 passes) | window_shapes_20261002_1611/shapes/power_xrt_2x8x8_bcast_305MHz_MIXED.csv (60 s soak)
2x8x8_bcast | 2 x 8x8 bcast (32 ch) | multi-tenant, broadcast vector (one mover pair) | 8x8 | 2 | 128 | 32 | 32 | 305 | G2 | 768x768 | 768 | 768 | 589824 | 0 | 1.8059 | 1.8262 | 1.0113 | 653.223 | 153.099 | 305.67 | 45.753 | 34.556 | 62.4043 | 20.2206 | 105.802 | 34.282 | 140.084 | 291.06 | window_shapes_20261002_1611/shapes (XRT, two-batch slope, median of 10 passes) | window_shapes_20261002_1611/shapes/power_xrt_2x8x8_bcast_305MHz_MIXED.csv (60 s soak)
2x8x8_bcast | 2 x 8x8 bcast (32 ch) | multi-tenant, broadcast vector (one mover pair) | 8x8 | 2 | 128 | 32 | 32 | 305 | G3 | 1024x1024 | 1024 | 1024 | 1048576 | 0 | 3.1754 | 3.1738 | 0.9995 | 660.429 | 154.788 | 302.32 | 45.753 | 34.556 | 109.7305 | 35.5554 | 104.647 | 33.908 | 138.555 | 302.89 | window_shapes_20261002_1611/shapes (XRT, two-batch slope, median of 10 passes) | window_shapes_20261002_1611/shapes/power_xrt_2x8x8_bcast_305MHz_MIXED.csv (60 s soak)
2x8x8_bcast | 2 x 8x8 bcast (32 ch) | multi-tenant, broadcast vector (one mover pair) | 8x8 | 2 | 128 | 32 | 32 | 305 | G4 | 3072x768 | 3072 | 768 | 2359296 | 0 | 7.1667 | 7.1607 | 0.9992 | 658.405 | 154.314 | 301.39 | 45.753 | 34.556 | 247.6525 | 80.2455 | 104.969 | 34.012 | 138.981 | 305.45 | window_shapes_20261002_1611/shapes (XRT, two-batch slope, median of 10 passes) | window_shapes_20261002_1611/shapes/power_xrt_2x8x8_bcast_305MHz_MIXED.csv (60 s soak)
2x8x8_bcast | 2 x 8x8 bcast (32 ch) | multi-tenant, broadcast vector (one mover pair) | 8x8 | 2 | 128 | 32 | 32 | 305 | G5 | 768x3072 | 768 | 3072 | 2359296 | 0 | 7.1859 | 7.2557 | 1.0097 | 656.645 | 153.901 | 307.27 | 45.753 | 34.556 | 248.3163 | 80.4606 | 105.25 | 34.104 | 139.354 | 292.35 | window_shapes_20261002_1611/shapes (XRT, two-batch slope, median of 10 passes) | window_shapes_20261002_1611/shapes/power_xrt_2x8x8_bcast_305MHz_MIXED.csv (60 s soak)
2x8x8_bcast | 2 x 8x8 bcast (32 ch) | multi-tenant, broadcast vector (one mover pair) | 8x8 | 2 | 128 | 32 | 32 | 305 | G6 | 4096x1024 | 4096 | 1024 | 4194304 | 0 | 12.6968 | 12.6951 | 0.9999 | 660.687 | 154.848 | 302.44 | 45.753 | 34.556 | 438.7506 | 142.1661 | 104.606 | 33.895 | 138.501 | 307.82 | window_shapes_20261002_1611/shapes (XRT, two-batch slope, median of 10 passes) | window_shapes_20261002_1611/shapes/power_xrt_2x8x8_bcast_305MHz_MIXED.csv (60 s soak)
2x8x8_bcast | 2 x 8x8 bcast (32 ch) | multi-tenant, broadcast vector (one mover pair) | 8x8 | 2 | 128 | 32 | 32 | 305 | G7 | 1024x4096 | 1024 | 4096 | 4194304 | 0 | 12.6118 | 12.6164 | 1.0004 | 665.138 | 155.892 | 304.48 | 45.753 | 34.556 | 435.8144 | 141.2147 | 103.906 | 33.668 | 137.574 | 307.06 | window_shapes_20261002_1611/shapes (XRT, two-batch slope, median of 10 passes) | window_shapes_20261002_1611/shapes/power_xrt_2x8x8_bcast_305MHz_MIXED.csv (60 s soak)
2x8x8_bcast | 2 x 8x8 bcast (32 ch) | multi-tenant, broadcast vector (one mover pair) | 8x8 | 2 | 128 | 32 | 32 | 305 | G8 | 2048x2048 | 2048 | 2048 | 4194304 | 0 | 12.6298 | 12.6426 | 1.001 | 664.192 | 155.67 | 304.04 | 45.753 | 34.556 | 436.4354 | 141.4159 | 104.054 | 33.716 | 137.77 | 308.04 | window_shapes_20261002_1611/shapes (XRT, two-batch slope, median of 10 passes) | window_shapes_20261002_1611/shapes/power_xrt_2x8x8_bcast_305MHz_MIXED.csv (60 s soak)
2x8x8_bcast | 2 x 8x8 bcast (32 ch) | multi-tenant, broadcast vector (one mover pair) | 8x8 | 2 | 128 | 32 | 32 | 305 | G9 | 4096x4096 | 4096 | 4096 | 16777216 | 0 | 50.4287 | 50.4656 | 1.0007 | 665.383 | 155.949 | 304.59 | 45.753 | 34.556 | 1742.6148 | 564.6504 | 103.868 | 33.656 | 137.524 | 304.62 | window_shapes_20261002_1611/shapes (XRT, two-batch slope, median of 10 passes) | window_shapes_20261002_1611/shapes/power_xrt_2x8x8_bcast_305MHz_MIXED.csv (60 s soak)
2x8x8_bcast | 2 x 8x8 bcast (32 ch) | multi-tenant, broadcast vector (one mover pair) | 8x8 | 2 | 128 | 32 | 32 | 305 | G10 | 8192x2048 | 8192 | 2048 | 16777216 | 0 | 50.512 | 50.5705 | 1.0012 | 664.287 | 155.692 | 304.09 | 45.753 | 34.556 | 1745.492 | 565.5826 | 104.039 | 33.711 | 137.751 | 305.61 | window_shapes_20261002_1611/shapes (XRT, two-batch slope, median of 10 passes) | window_shapes_20261002_1611/shapes/power_xrt_2x8x8_bcast_305MHz_MIXED.csv (60 s soak)
2x8x8_bcast | 2 x 8x8 bcast (32 ch) | multi-tenant, broadcast vector (one mover pair) | 8x8 | 2 | 128 | 32 | 32 | 305 | G11 | 2048x8192 | 2048 | 8192 | 16777216 | 0 | 50.4188 | 50.4131 | 0.9999 | 665.514 | 155.98 | 304.65 | 45.753 | 34.556 | 1742.2734 | 564.5398 | 103.848 | 33.649 | 137.497 | 302.88 | window_shapes_20261002_1611/shapes (XRT, two-batch slope, median of 10 passes) | window_shapes_20261002_1611/shapes/power_xrt_2x8x8_bcast_305MHz_MIXED.csv (60 s soak)