## Comparison
GEMV on Alveo U280 - dense vs 2:M sparse, BOTH AT 300 MHz
Marginal (launch-overhead-free) figures from a least-squares fit over four problem sizes spanning an identical 262,144 - 2,097,152 weight-beat range. Both designs bit-exact on hardware, validated by the same golden model. With both at the same clock there is no clock term: the speed-up IS the beat-count ratio.
1. HEADLINE - throughput at equal clock
Design | Clock (MHz) | Weight beats / row | Throughput (Mrow/s) | Speed-up vs dense | Theory | % of theory | beats / cycle
dense | 300 | 8 | 36.9881 | 1 |  |  | 0.9863
sparse 2:4 | 300 | 4 | 73.3998 | 1.9844 | 2 | 99.22% | 0.9787
sparse 2:8 | 300 | 2 | 146.4367 | 3.959 | 4 | 98.98% | 0.9762
sparse 2:16 | 300 | 1 | 290.7295 | 7.8601 | 8 | 98.25% | 0.9691
sparse 2:32 | 300 | 0.5 | 578.1615 | 15.631 | 16 | 97.69% | 0.9636
2. COST PER WEIGHT BEAT - the architectural claim
If the engine consumes one weight beat per cycle regardless of sparsity, the cost per beat must be constant AND equal to dense's. It is: 0.003379 (dense) against 0.003406-0.003459 us, within 2.4%. Sparsity changes only how many beats a row needs.
Design | us per weight beat | vs dense | Fixed overhead (us) | R^2 | Sizes in fit | Beat range
dense | 0.0033795 | 100% | 457.859 | 0.99991 | 4 | 262,144 - 2,097,152
sparse 2:4 | 0.003406 | 100.8% | 619.077 | 0.99944 | 4 | 262,144 - 2,097,152
sparse 2:8 | 0.0034144 | 101% | 569.497 | 0.99909 | 4 | 262,144 - 2,097,152
sparse 2:16 | 0.0034396 | 101.8% | 603.716 | 0.99882 | 4 | 262,144 - 2,097,152
sparse 2:32 | 0.0034592 | 102.4% | 685.496 | 0.99923 | 4 | 262,144 - 2,097,152
3. DATA MOVED - the interface cost of sparsity
Sparse carries 3 index pseudo-channels on top of 8 weight PCs: 11 x 256 bits per beat against dense's 8, i.e. 37.5% MORE bytes per beat. It needs far fewer beats, so traffic per row still collapses.
Design | Input PCs | Bytes / beat | Bytes / row | vs dense | Index share of input | Bandwidth (GB/s)
dense | 8 | 256 | 2048.0078 | 100% | 0% | 75.8255
sparse 2:4 | 11 | 352 | 1408.0039 | 68.75% | 27.27% | 103.4937
sparse 2:8 | 11 | 352 | 704.002 | 34.37% | 27.27% | 103.3843
sparse 2:16 | 11 | 352 | 352.001 | 17.19% | 27.27% | 102.9182
sparse 2:32 | 11 | 352 | 176.0005 | 8.594% | 27.27% | 102.9128
Input-channel ceiling at 300 MHz: dense 8 x 32 B x 300 MHz = 76.8 GB/s; sparse 11 x 32 B x 300 MHz = 105.6 GB/s. Dense reaches 75.83 (98.7%), sparse ~103 (97.5-98.0%). Both essentially saturate their input channels.
KEY FINDINGS
1. At equal clock the speed-up is the beat-count ratio, measured at 97.7-99.2% of theory: 1.98x / 3.95x / 7.86x / 15.63x against 2 / 4 / 8 / 16.
2. Cost per weight beat is CONSTANT and matches dense within 2.4%. The engine takes one beat per cycle regardless of sparsity or design; sparsity only changes how many beats a row costs. This is the architecture's central claim, measured.
3. beats/cycle stays near roofline at every ratio (0.964-0.979). There is NO output-path bottleneck at high sparsity - an earlier, noisier sweep suggested one and was wrong; see Methodology.
4. Sparse wins at EVERY ratio including 2:4, where it halves the beats. The index overhead (37.5% more bytes per beat) is more than repaid.
5. Both designs saturate their input channels (97.5-98.7% of the PC ceiling), so both are running at their architectural roofline, not against a tool or memory limit.

## Clock study
How sparse got from 225 MHz to 300 MHz - same RTL, two changes
Sparse originally missed 300 MHz badly. The fix was not architectural: two synthesis attributes plus a floorplan. Recorded because the intermediate numbers identify the mechanism.
1. BUILD PROGRESSION (post-route, kernel clock)
Build | Change from previous | WNS (ns) | TNS (ns) | Failing endpoints | Closes?
300 baseline | - | -0.48 | -737.4 | 3263 | no
300 + fanout fix | equivalent_register_removal + max_fanout on A_internal | -0.299 | -138.8 | 1201 | no
225 | lower target only | 0.048 | 0 | 0 | yes
300 + fix + floorplan | slr=gemv:SLR1, all 17 movers SLR0 | 0 | 0 | 0 | YES
The fanout fix: all 8 cores latch the same activation window under the same enable, so Vivado merged the 8 per-core registers into ONE driving all 64 blocks - measured fanout 128 (= 64 blocks x 2 gather muxes), 3.246 ns on a single net, 93% of the critical path's route delay. Keeping the copies apart cut that to 16 loads each. Cost: ~3,584 FFs of 2.6 M.
The floorplan: gemv (66,186 LUTs) moved wholesale SLR0 -> SLR1, confirmed by the LUT deltas (-65,422 / +66,271). SLR1<->SLR0 crossings rose 2,554 -> 6,853, i.e. +4,299 against a prediction of ~4,450 for the 17 AXIS streams. ADDING 4,299 crossings IMPROVED timing, because AXI4-Stream is handshake-based and latency-tolerant. SLR2 is platform and cannot be moved.
2. THROUGHPUT AT BOTH CLOCKS
The design should scale with clock. Measured ratio vs the ideal 1.333:
Sparsity | 225 MHz (Mrow/s) | 300 MHz (Mrow/s) | Ratio | Ideal 300/225 | Deviation | beats/cyc 225 | beats/cyc 300
sparse 2:4 | 56.033 | 73.3998 | 1.3099 | 1.3333 | -1.755% | 0.9961 | 0.9787
sparse 2:8 | 109.8738 | 146.4367 | 1.3328 | 1.3333 | -0.04212% | 0.9767 | 0.9762
sparse 2:16 | 220.3472 | 290.7295 | 1.3194 | 1.3333 | -1.044% | 0.9793 | 0.9691
sparse 2:32 | 431.1315 | 578.1615 | 1.341 | 1.3333 | 0.5775% | 0.9581 | 0.9636
All four within 2% of the ideal clock ratio, and beats/cycle is preserved - so the 33% extra clock converts directly into 33% more throughput. The engine was never the limit at 225 MHz; the system build was.
3. REPLICATE RUNS (independent repeats at 300 MHz)
Two of the sparsities were measured twice, independently. Agreement between repeats is a better uncertainty estimate than any single fit's R^2.
Sparsity | run 1 (Mrow/s) | run 2 (Mrow/s) | mean | spread | run 1 R^2 | run 2 R^2
sparse 2:8 | 145.831 | 146.4367 | 146.1338 | 0.4145% | 0.99876 | 0.99909
sparse 2:16 | 294.688 | 290.7295 | 292.7088 | 1.352% | 0.99877 | 0.99882
The CSVs hold run 2 (higher rep count). Run 1 values are from the terminal record. 2:16 sits marginally below R^2 0.999 in both runs - the cause is the SMALLEST size in each sweep, where launch-overhead variance gives 25-32% spread against 4-5% at the largest. More repetitions do not fix that; the 1.4% replicate agreement is the honest uncertainty.
4. FMAX - how high each design actually goes
Later builds pushed past 300. 325 closes on BOTH designs and is verified bit-exact on hardware at all four sparsities. 350 closes on dense only. The 350 builds are the first in which a SYNTHESIS strategy actually applied (Flow_AlternateRoutability); at 300 and 325 no synthesis strategy applied at all, which is why those two clocks share one area result.
Target clock | Dense WNS (ns) | Dense | Sparse WNS (ns) | Sparse | Equal-clock comparison possible?
225 |  | - | 0.048 | closes | no - dense was never built here
300 | 0.022 | closes | 0 | closes | YES - the headline set
325 | 0.013 | closes | 0.001 | closes | YES - power/energy measured, see '325 MHz'
350 | 0.025 | closes | -0.204 | FAILS | no - dense only
DENSE 350, SPARSE 325 - a residual gap of about 7%. Worth stating as the arc: sparse began 25% behind (it missed 300 by -0.480 ns while dense closed it). Register replication and the SLR floorplan removed most of that deficit; what survives is the gather's irreducible cost. The sparse 350 failure has an achieved period of 3.061 ns (~327 MHz), which corroborates the 325 that closed - but a failed run's WNS only ESTIMATES a ceiling. Fmax is established by a constraint that closes, never by one that does not. Measured counterexample on this very design: a 300 MHz target achieved 3.813 ns while a 250 MHz target achieved 4.177 ns.
This is a SEPARATE claim from the throughput result and does not weaken it: at equal clock sparse is 1.98x to 15.63x faster; dense sustains a 7% higher maximum clock. Both measured, neither hiding the other.

## Power and energy
Power and energy efficiency - all five configurations at 300 MHz
60 s sustained load per configuration, buffers resident on the card so the accelerator does compute and HBM traffic only -- no transfers. Sampled at ~1 Hz via xbutil, clipped to the load window the host reports, first 6 s discarded because the card's telemetry lags the load. Idle baseline taken after the host exits with the SAME bitstream still programmed, so leakage and clock trees are held constant.
1. POWER - measured, with static and dynamic separated
Board = the two 12 V input rails (FPGA + HBM + transceivers + regulator losses + fans). VCCINT = the FPGA core rail, a SUBSET of board power downstream of the regulators -- never add the two. Idle here means the bitstream is programmed but nothing is running, so load - idle is the power of doing the work.
Design | Board load (W) | Board idle (W) | Board dynamic (W) | VCCINT load (W) | VCCINT idle (W) | VCCINT dynamic (W) | Load samples
dense | 31.297 | 26.924 | 4.373 | 7.731 | 6.657 | 1.074 | 54
sparse 2:4 | 35.442 | 30.138 | 5.3035 | 7.7565 | 7.095 | 0.6615 | 108
sparse 2:8 | 35.327 | 30.115 | 5.212 | 7.823 | 7.17 | 0.653 | 54
sparse 2:16 | 35.413 | 30.226 | 5.187 | 7.909 | 7.172 | 0.737 | 54
sparse 2:32 | 35.521 | 30.138 | 5.382 | 7.906 | 7.249 | 0.656 | 54
SPARSE POWER IS FLAT ACROSS SPARSITY: board load 35.33-35.52 W, dynamic 5.19-5.38 W, at every ratio from 2:4 to 2:32. That is the mechanism, not a null result -- the engine consumes one weight beat per cycle whatever the sparsity, so it draws the same power. Throughput rises 8x because a row needs 8x fewer beats, while the watts stay put.
SPARSE PAYS ~3.2 W OF STATIC OVERHEAD: idle 30.14 W against dense's 26.92. That is 66k LUTs against 44k plus interconnect for 17 HBM channels instead of 14 -- paid whether the design is working or not, and it is what dilutes the board-level energy advantage below the throughput ratio.
2. ENERGY EFFICIENCY - the result
Design | Sustained (Mrow/s) | Energy/row, board (nJ) | vs dense | Energy/row, VCCINT (nJ) | vs dense | GMAC/s/W | Throughput vs dense
dense | 35.265 | 887.484 | 1 | 219.2259 | 1 | 1.1538 | 1
sparse 2:4 | 69.771 | 507.9735 | 1.7471 | 111.1708 | 1.972 | 2.0159 | 1.9785
sparse 2:8 | 139.266 | 253.666 | 3.4986 | 56.1731 | 3.9027 | 4.0368 | 3.9491
sparse 2:16 | 275.864 | 128.371 | 6.9134 | 28.6699 | 7.6465 | 7.9769 | 7.8226
sparse 2:32 | 545.417 | 65.126 | 13.6272 | 14.4953 | 15.1239 | 15.7234 | 15.4662
READ THE TWO RAILS SEPARATELY -- they say different things and both belong in the thesis. On VCCINT the energy-per-row gain (1.97 / 3.90 / 7.64 / 15.12x) tracks the throughput gain (1.98 / 3.96 / 7.86 / 15.63x) almost exactly: on the FPGA core, sparsity converts to energy efficiency one-for-one. On board power it is 1.75 / 3.50 / 6.91 / 13.63x -- still large, but diluted by the 3.2 W static overhead sparse carries. The board figure is what someone deploying this would actually pay.
COUNTERINTUITIVE, AND OFFERED AS A HYPOTHESIS RATHER THAN A FINDING: dense's VCCINT DYNAMIC power is 1.07 W against sparse's ~0.66 W -- dense burns more core power while working, despite both doing 128 MACs per cycle. A plausible mechanism is that sparse FREEZES its 512-bit activation window for 32/M cycles, so those registers toggle up to 8x less often, while dense's window advances every beat. Nothing measured here isolates that, so it should not be presented as established.
3. REPLICATE (2:4 measured twice, independently)
Quantity | run 1 | run 2 | spread
Sustained Mrow/s | 69.749 | 69.793 | 0.06306%
Board load (W) | 35.501 | 35.383 | 0.3329%
Board dynamic (W) | 5.371 | 5.236 | 2.545%
VCCINT dynamic (W) | 0.656 | 0.667 | 1.663%
Energy per row (nJ) | 508.982 | 506.965 | 0.3971%
The tables above average the two 2:4 runs. Energy per row agrees to 0.4%; the dynamic-power deltas, being small differences of large numbers, are the noisiest quantity here and should be quoted with their standard errors (in the raw CSV).
KEY FINDINGS
1. Sparse power is INDEPENDENT of sparsity (35.33-35.52 W board at every ratio) because the engine takes one weight beat per cycle regardless. Energy per row therefore falls exactly as throughput rises.
2. Energy per row improves up to 13.6x (board) / 15.1x (VCCINT) at 2:32 against dense at the same clock.
3. Sparse costs ~3.2 W of STATIC power for being a larger design with 3 more HBM channels. That is the honest cost of the architecture and it is why the board-level gain trails the throughput gain.
4. The efficiency advantage is larger than the throughput advantage on VCCINT and smaller on board power -- quote which rail you mean.

## power_raw
power_results.csv - raw, one row per run, nothing averaged
label | Mrow_s_sustained | iterations | board_load_w | board_idle_w | board_delta_w | board_delta_se | board_load_sd | vccint_load_w | vccint_idle_w | vccint_delta_w | vccint_delta_se | n_load | n_idle | energy_per_row_nJ | energy_per_MAC_pJ | GMAC_per_W | sample_errors
sparse 2:4 | 69.749 | 7983 | 35.501 | 30.13 | 5.371 | 0.143 | 0.976 | 7.777 | 7.121 | 0.656 | 0.024 | 54 | 21 | 508.982 | 497.0524 | 2.0119 | 0
sparse 2:4 | 69.793 | 7988 | 35.383 | 30.146 | 5.236 | 0.168 | 1.137 | 7.736 | 7.069 | 0.667 | 0.023 | 54 | 21 | 506.965 | 495.0825 | 2.0199 | 0
sparse 2:8 | 139.266 | 7969 | 35.327 | 30.115 | 5.212 | 0.216 | 1.507 | 7.823 | 7.17 | 0.653 | 0.019 | 54 | 21 | 253.666 | 247.7203 | 4.0368 | 0
sparse 2:16 | 275.864 | 7893 | 35.413 | 30.226 | 5.187 | 0.241 | 1.711 | 7.909 | 7.172 | 0.737 | 0.022 | 54 | 21 | 128.371 | 125.3619 | 7.9769 | 0
sparse 2:32 | 545.417 | 7803 | 35.521 | 30.138 | 5.382 | 0.199 | 1.381 | 7.906 | 7.249 | 0.656 | 0.019 | 54 | 20 | 65.126 | 63.5995 | 15.7234 | 0
dense | 35.265 | 8072 | 31.297 | 26.924 | 4.373 | 0.142 | 0.955 | 7.731 | 6.657 | 1.074 | 0.027 | 54 | 21 | 887.484 | 866.6837 | 1.1538 | 0

## 325 MHz
325 MHz - the highest clock BOTH designs close
325 MHz closes on dense (WNS +0.013 ns) and on sparse (+0.001 ns), and both are verified bit-exact on hardware at every sparsity. That makes it the fairest possible equal-clock comparison. It is NOT a new headline: the speed-up is a beat-count ratio and therefore clock-independent, so 325 confirms 300 rather than replacing it. What it adds is proof that the design converts clock into throughput one-for-one.
ESTIMATOR WARNING - the one thing to get right on this sheet. Every throughput number here is SUSTAINED, measured over a 60 s soak of ~8,500 back-to-back iterations. The 300 MHz headline sheet uses MARGINAL numbers from least-squares fits with launch overhead removed. A soak still carries that overhead, so it reads ~5-6% lower for identical hardware. Comparing a 325 soak against a 300 fit therefore invents a slowdown that does not exist. Every cross-clock comparison below is soak against soak.
1. POWER AT 325 MHz - all five configurations
Design | Board load (W) | Board idle (W) | Board dynamic (W) | VCCINT load (W) | VCCINT idle (W) | VCCINT dynamic (W) | Iterations
dense | 31.724 | 27.077 | 4.647 | 7.809 | 6.764 | 1.045 | 8720
sparse 2:4 | 35.994 | 30.165 | 5.829 | 7.911 | 7.126 | 0.785 | 8689
sparse 2:8 | 35.452 | 30.164 | 5.288 | 7.951 | 7.177 | 0.774 | 8597
sparse 2:16 | 36.084 | 30.201 | 5.883 | 8.037 | 7.21 | 0.827 | 8511
sparse 2:32 | 36.338 | 30.336 | 6.002 | 8.058 | 7.261 | 0.798 | 8460
POWER IS FLAT ACROSS SPARSITY AGAIN, reproducing the 300 MHz finding: board load spans only 35.45-36.34 W (2.5%) across a 16x throughput range. The engine takes one weight beat per cycle whatever the sparsity, so it draws the same watts; throughput rises because a row needs fewer beats. Energy per row therefore falls exactly as fast as throughput rises. This is the mechanism, not a null result.
STATIC OVERHEAD IS UNCHANGED BY CLOCK, as it must be: sparse idles at 30.22 W against 27.08 W for dense, a gap of 3.14 W - the same ~3.2 W measured at 300 MHz. Leakage does not care about frequency. Dynamic power does, and it duly rose in both designs.
2. ENERGY PER ROW AT 325 MHz
Design | Sustained (Mrow/s) | Energy/row, board (nJ) | vs dense | Energy/row, VCCINT (nJ) | vs dense | GMAC/s/W
dense | 38.094 | 832.777 | 1 | 204.9929 | 1 | 1.2296
sparse 2:4 | 75.919 | 474.111 | 1.7565 | 104.2032 | 1.9672 | 2.1598
sparse 2:8 | 150.235 | 235.978 | 3.529 | 52.9238 | 3.8734 | 4.3394
sparse 2:16 | 297.452 | 121.31 | 6.8649 | 27.0195 | 7.5869 | 8.4412
sparse 2:32 | 591.371 | 61.447 | 13.5528 | 13.626 | 15.0443 | 16.6646
Both designs became about 6% more energy-efficient per row simply by running faster: the same work spends less time paying the fixed static draw. The RATIO between them barely moved (sparse 2:4 is 1.76x better than dense here against 1.75x at 300 MHz), which is the expected result - energy ratios, like speed-up ratios, are clock-independent.
3. DOES THROUGHPUT SCALE WITH CLOCK? - soak vs soak, 300 -> 325
The decisive table on this sheet, and the reason the soaks were worth keeping. Both columns are sustained throughput measured the same way, so the ratio is clean. Ideal is 325/300 = 1.0833.
Design | 300 MHz (Mrow/s) | 325 MHz (Mrow/s) | Measured ratio | Ideal ratio | Deviation
dense | 35.265 | 38.094 | 1.0802 | 1.0833 | -0.2873%
sparse 2:4 | 69.771 | 75.919 | 1.0881 | 1.0833 | 0.4416%
sparse 2:8 | 139.266 | 150.235 | 1.0788 | 1.0833 | -0.4219%
sparse 2:16 | 275.864 | 297.452 | 1.0783 | 1.0833 | -0.4687%
sparse 2:32 | 545.417 | 591.371 | 1.0843 | 1.0833 | 0.08506%
EVERY configuration is within 0.47% of ideal linear scaling, dense and sparse alike. An 8.33% clock increase buys 8.33% more throughput: the engine is not limited by anything that fails to scale with the clock. This also RETIRES an earlier misreading - the 4-point fits at 325 suggested sublinear scaling (1.04-1.07x), which was contention on a shared machine, not a property of the design. Section 5 explains how that was caught.
4. SPEED-UP vs DENSE AT BOTH CLOCKS - the claim, twice
Same estimator at both clocks. If the architecture is what it claims to be, these two columns should agree with each other and with theory, and the clock should be irrelevant.
Sparsity | Theory | 300 MHz | 325 MHz | % of theory @300 | % of theory @325
sparse 2:4 | 2 | 1.9785 | 1.9929 | 98.92% | 99.65%
sparse 2:8 | 4 | 3.9491 | 3.9438 | 98.73% | 98.59%
sparse 2:16 | 8 | 7.8226 | 7.8084 | 97.78% | 97.6%
sparse 2:32 | 16 | 15.4662 | 15.524 | 96.66% | 97.02%
The two clock columns agree to about 1%, confirming the speed-up is a beat-count ratio and nothing else. These sit a little below the marginal figures on the Comparison sheet (1.98 / 3.96 / 7.86 / 15.63x) because a soak carries launch overhead that GROWS with output traffic - 2:32 writes 65,536 output beats per iteration against 8,192 for 2:4 - which penalises the sparsest cases most. The fit removes that, which is why the fit remains the headline estimator.
5. WHY THERE ARE NO MARGINAL FITS AT 325 - a rejected measurement
Recorded because the rejection criterion is reusable and because a discarded measurement belongs in the record. The 4-point sweeps at 325 were run while the host carried a load average near 5 with 10 users logged in. The 2:4 sweep returned a fit that is PHYSICALLY IMPOSSIBLE.
Quantity | Value | Verdict
One weight beat per clock at 325 MHz (us) | 0.0030769 | hard floor - the engine cannot beat this
Measured slope, 2:4 sweep at 325 (us) | 0.003064 | 12.9 ps/beat FASTER than the clock itself
Implied beats per cycle, FIT row | 1.0042 | IMPOSSIBLE - the roofline is exactly 1.0000
Fit R^2 | 0.99704 | worst of the five sweeps; threshold is 0.999
The cause is visible in the per-size launch overhead, which must be CONSTANT for the fit to mean anything. Implied overhead across the four sizes ran 474.0 / 696.9 / 759.6 / 526.3 us: the 4096-lap point ran slow and the 8192-lap point ran fast, and combining a slow point with a fast one at the two LARGEST sizes tilts the slope past the clock. Best-of-N cannot remove this - keeping the fastest of 15 spans means one lucky large sample sets the slope.
Two checks confirmed the design was not at fault. First, a genuinely faster-than-target clock would push ALL five configurations below the 6452.8 us floor at their largest size; none of them are below it, and their ordering tracks output traffic exactly as expected. Second, the soaks - a completely independent measurement - show textbook linear scaling (section 3). The sweep was bad; the silicon was fine.
THE REUSABLE RULE, AND ITS SCOPE - this matters, because the naive version of the rule is wrong. beats/cycle above 1.000 is always physically impossible, but WHICH ROW it appears in decides whether the measurement is disqualified:
Row type | Above 1.000 means | Seen in this corpus
FIT | DISQUALIFYING - the headline number for that sweep is invalid | 1 of 9 sweeps (2:4 at 325, rejected)
differential | routine noise - two sizes had slightly different launch overhead, and the subtraction exposes the drift | 6 of 21 rows, in otherwise sound data
raw per-size | would indicate a broken clock or beat count; never seen | 0
A scan of all nine throughput CSVs found six differential rows above the roofline at 225 and 300 MHz - in data whose FITS are all sound (0.958-0.996 beats/cycle, R^2 >= 0.9988). So a single hot differential is NOT evidence of a bad sweep, and an earlier note in this project claiming three such rows should have been the tell for a bad dataset was overstated. What actually disqualifies a sweep is the FIT going impossible, which happened exactly once - 2:4 at 325 - and is why that one sweep is excluded while every other sweep in this workbook stands.

## power_raw_325
power_results_325.csv - raw, one row per run, nothing averaged
label | Mrow_s_sustained | iterations | board_load_w | board_idle_w | board_delta_w | board_delta_se | board_load_sd | vccint_load_w | vccint_idle_w | vccint_delta_w | vccint_delta_se | n_load | n_idle | energy_per_row_nJ | energy_per_MAC_pJ | GMAC_per_W | sample_errors
sparse 2:4 | 75.919 | 8689 | 35.994 | 30.165 | 5.829 | 0.21 | 1.475 | 7.911 | 7.126 | 0.785 | 0.022 | 54 | 21 | 474.111 | 462.9992 | 2.1598 | 0
dense | 38.094 | 8720 | 31.724 | 27.077 | 4.647 | 0.085 | 0.479 | 7.809 | 6.764 | 1.045 | 0.03 | 54 | 21 | 832.777 | 813.259 | 1.2296 | 0
sparse 2:8 | 150.235 | 8597 | 35.452 | 30.164 | 5.288 | 0.322 | 2.297 | 7.951 | 7.177 | 0.774 | 0.019 | 54 | 21 | 235.978 | 230.4477 | 4.3394 | 0
sparse 2:16 | 297.452 | 8511 | 36.084 | 30.201 | 5.883 | 0.21 | 1.457 | 8.037 | 7.21 | 0.827 | 0.028 | 54 | 20 | 121.31 | 118.467 | 8.4412 | 0
sparse 2:32 | 591.371 | 8460 | 36.338 | 30.336 | 6.002 | 0.166 | 1.103 | 8.058 | 7.261 | 0.798 | 0.026 | 54 | 20 | 61.447 | 60.0073 | 16.6646 | 0

## Methodology
GEMV hardware measurement - method and caveats
PLATFORM
Alveo U280 (xcu280-fsvh2892-2L-e), platform xilinx_u280_xdma_201920_3, Vitis/Vivado 2021.1, XRT 2.13. Shared machine - the card is reprogrammed by other users between sessions.
SYSTEM UNDER TEST
dense : 10 x krnl_mm2s -> krnl_gemv_dense (ap_ctrl_none, free-running) -> 4 x krnl_s2mm. 14 HBM pseudo-channels. 300 MHz, WNS +0.022 ns.
sparse: 13 x krnl_mm2s -> krnl_gemv_sparse -> 4 x krnl_s2mm. 17 HBM pseudo-channels (8 weight + 3 index + 2 activation in, 4 out). 300 MHz, WNS 0.000 ns - a genuine pass (zero failing endpoints) but with NO margin, which should be stated as such.
The data-mover kernels are the SAME BINARIES in both systems - not rebuilt - so the comparison isolates the compute engine.
WHY RAW PER-RUN NUMBERS ARE NOT QUOTED
A single run is dominated by XRT launch overhead: the first sparse hardware run measured a 460 us kernel span for TWO weight beats, ~99.99% scheduling. The fitted intercepts put the fixed overhead at 458-686 us regardless of design.
METHOD
1. Four problem sizes spanning an IDENTICAL beat range in every configuration: 262,144 -> 2,097,152 weight beats.
2. Each size run 15-25 times (sparse) / 5 (dense); the BEST kernel span is kept. Best, not mean: the machine is shared, so slow samples are contention rather than the design.
3. Timing from OpenCL profiling events on the kernels (earliest CU start -> latest CU end), never wall clock - loading an xclbin triggers FPGA reconfiguration, which is seconds and non-deterministic.
4. A least-squares fit t(beats) = overhead + beats x slope over all four sizes. The SLOPE is the marginal cost per beat and is what every headline figure derives from; the INTERCEPT is the fixed launch overhead.
5. Differential rows in the per-design sheets are the same quantity from adjacent size pairs only. They agree with the fit but are noisier - several report beats/cycle marginally ABOVE 1.0, which is physically impossible and is best-of estimator optimism on a single lucky sample, not a real measurement.
CORRECTNESS
Throughput stimulus is synthetic and carries NO golden model - it exists only to generate beats. That is legitimate because the datapath's timing is data-independent: the gather is a mux (delay independent of which index it selects), the Xilinx FP operators are configured with Maximum_Latency, and there is no data-dependent control flow. Only beat COUNTS affect run length.
Correctness is established separately, on small cases, by the Python golden model - bit-exact on hardware at all four sparsities AND in a runtime-reconfiguration run where the sparsity changes three times mid-calculation with no reload. Re-verified on the 300 MHz bitstream before any number here was recorded. The same golden model validated behavioural simulation, post-implementation simulation, hardware emulation and silicon, unchanged throughout.
A HYPOTHESIS THAT WAS WRONG - recorded so it is not repeated
An earlier, noisier sweep (smaller sizes, 5 reps, 30-60% spreads) showed beats/cycle apparently FALLING with sparsity - 0.969 / 0.831 / 0.879 / 0.787 - and this was attributed to the output path saturating at 2:32, where the freeze is 1 cycle so a flush occurs every cycle. That was MEASUREMENT NOISE, not an effect. Re-measured properly it is flat and near roofline at both clocks. There is no output-path bottleneck. The tell was present and missed: three differential rows in that data reported beats/cycle above 1.0, which is impossible.
POWER MEASUREMENT
One calculation lasts 7-8 ms while `xbutil examine` takes ~1 s, so a 1 Hz instrument cannot sample a single run - and a plain run is ~85% H2D transfer anyway. Both hosts therefore take a soak argument: re-enqueue every CU back-to-back for 60 s with buffers ALREADY RESIDENT (no transfers), printing the window as epoch seconds so the sampler clips to exactly the load. ~54 samples per run survive the 6 s warm-up trim.
The warm-up trim is not cosmetic: on a 5 s trial a sample taken just after the load began read 28.94 W, BELOW the 29.30 W idle mean, because the card's satellite controller polls its sensors slowly.
The idle baseline is taken AFTER the host exits, with the same bitstream still programmed - so leakage, clock trees and the platform are held constant and the difference isolates the work. The reading taken BEFORE the host runs is NOT a valid baseline: it reflects whatever design was previously loaded.
Board power = the two 12 V input rails; VCCINT = the FPGA core rail, a SUBSET of it downstream of the regulators. Verified: 12 V Aux + 12 V PCIe reconstruct the reported board total exactly. Never sum the three. Only 3 of the U280's 14 rails report current, so only those three yield power.
Host/CPU power is deliberately NOT measured. The host does identical work in both cases - same movers, same transfers, same OpenCL calls - so it cannot discriminate between the designs, and reporting it would add a number that looks like evidence.
KNOWN CAVEATS
* The 300 MHz sparse build closes with WNS exactly 0.000 ns - zero failing endpoints, but zero margin, against dense's +0.022. Correctness was re-verified on it.
* R^2 is 0.9988-0.9994 at 300 MHz, marginally below the 0.999 threshold for 2:16. The cause is the smallest size in each sweep (25-32% spread from launch-overhead variance against 4-5% at the largest); more repetitions do not fix it. Independent replicate runs agreeing to 0.4-1.4% are the better uncertainty estimate - see Clock study.
* V = 1024 elements (32 activation windows) throughout. Vector length was not swept.
* The 225 MHz sparse figures come from a DIFFERENT bitstream (no floorplan). They are a valid second data point, not an alternative measurement of the same design.
* Power sampling at ~1 Hz measures STEADY STATE only; nothing transient is visible. Board power also includes fans, which are thermally controlled and drift.
* The dynamic power deltas (4-5 W) are differences of large numbers (~31-35 W) and are the least precise quantity reported. Standard errors are in the raw CSV and should be quoted with them. The energy-per-row figures, which divide a LOAD power by a measured throughput, are far better conditioned.
* Dense was measured twice; dense_300MHz.csv is the run used here. An earlier run recorded in INTEGRATION_STEPS.md S22 gives a 38.17 Mrow/s DIFFERENTIAL. Use the FIT (36.99), because every sparse figure is a fit and mixing estimators across the two sides of a comparison is indefensible. They agree on the physics (~1 beat/cycle).

## dense_300MHz
dense_gemv @ 300 MHz - source: dense_300MHz.csv
Rows 'a->b' are differentials between adjacent sizes (launch overhead cancels). Row 'FIT' is the least-squares fit: Best us = FIXED OVERHEAD, Mean us = slope in us/beat, Worst us = R^2.
Size / pair | Weight beats | Rows | Best us | Mean us | Worst us | Spread % | Reps | Ideal us | Bytes in | of which index | Bytes out | Mrow/s | GB/s | beats/cycle
512 | 262144 | 32768 | 1350.042 | 1378.399 | 1420.373 | 5.2 | 5 | 873.813 | 67110912 |  | 65536 | 24.2718 | 49.7588 | 0.6472
1024 | 524288 | 65536 | 2248.313 | 2343.055 | 2509.826 | 11.6 | 5 | 1747.627 | 134219776 |  | 131072 | 29.149 | 59.7563 | 0.7773
2048 | 1048576 | 131072 | 3962.545 | 4106.829 | 4211.676 | 6.3 | 5 | 3495.253 | 268437504 |  | 262144 | 33.0777 | 67.8099 | 0.8821
4096 | 2097152 | 262144 | 7559.144 | 7621.513 | 7669.501 | 1.5 | 5 | 6990.507 | 536872960 |  | 524288 | 34.6791 | 71.0923 | 0.9248
512->1024 | 262144 | 32768 | 898.271 |  |  |  |  | 873.813 | 67108864 |  | 65536 | 36.479 | 74.7819 | 0.9728
1024->2048 | 524288 | 65536 | 1714.232 |  |  |  |  | 1747.627 | 134217728 |  | 131072 | 38.2305 | 78.3726 | 1.0195
2048->4096 | 1048576 | 131072 | 3596.599 |  |  |  |  | 3495.253 | 268435456 |  | 262144 | 36.4433 | 74.7088 | 0.9718
FIT |  |  | 457.859 | 0.0033795 | 0.99991 |  | 4 |  |  |  |  | 36.9881 | 75.8255 | 0.9863

## sparse_2to4_300MHz
two2N sparsity 2:4 @ 300 MHz (floorplanned build) - source: sparse_2to4_300MHz.csv
Rows 'a->b' are differentials between adjacent sizes (launch overhead cancels). Row 'FIT' is the least-squares fit: Best us = FIXED OVERHEAD, Mean us = slope in us/beat, Worst us = R^2.
Size / pair | Weight beats | Rows | Best us | Mean us | Worst us | Spread % | Reps | Ideal us | Bytes in | of which index | Bytes out | Mrow/s | GB/s | beats/cycle
1024 | 262144 | 65536 | 1470.278 | 1618.479 | 1828.971 | 24.4 | 15 | 873.813 | 92276736 | 25165824 | 131072 | 44.5739 | 62.8506 | 0.5943
2048 | 524288 | 131072 | 2492.261 | 2579.305 | 2740.292 | 10 | 15 | 1747.627 | 184551424 | 50331648 | 262144 | 52.5916 | 74.155 | 0.7012
4096 | 1048576 | 262144 | 4132.258 | 4314.617 | 4437.367 | 7.4 | 15 | 3495.253 | 369100800 | 100663296 | 524288 | 63.4384 | 89.4487 | 0.8458
8192 | 2097152 | 524288 | 7774.47 | 7839.704 | 7887.112 | 1.4 | 15 | 6990.507 | 738199552 | 201326592 | 1048576 | 67.4371 | 95.0866 | 0.8992
1024->2048 | 262144 | 65536 | 1021.983 |  |  |  |  | 873.813 | 92274688 | 25165824 | 131072 | 64.1263 | 90.4181 | 0.855
2048->4096 | 524288 | 131072 | 1639.997 |  |  |  |  | 1747.627 | 184549376 | 50331648 | 262144 | 79.9221 | 112.6902 | 1.0656
4096->8192 | 1048576 | 262144 | 3642.212 |  |  |  |  | 3495.253 | 369098752 | 100663296 | 524288 | 71.9738 | 101.4831 | 0.9597
FIT |  |  | 619.077 | 0.003406 | 0.99944 |  | 4 |  |  |  |  | 73.3998 | 103.4937 | 0.9787

## sparse_2to8_300MHz
two2N sparsity 2:8 @ 300 MHz (floorplanned build) - source: sparse_2to8_300MHz.csv
Rows 'a->b' are differentials between adjacent sizes (launch overhead cancels). Row 'FIT' is the least-squares fit: Best us = FIXED OVERHEAD, Mean us = slope in us/beat, Worst us = R^2.
Size / pair | Weight beats | Rows | Best us | Mean us | Worst us | Spread % | Reps | Ideal us | Bytes in | of which index | Bytes out | Mrow/s | GB/s | beats/cycle
2048 | 262144 | 131072 | 1364.198 | 1570.222 | 1710.873 | 25.4 | 25 | 873.813 | 92276736 | 25165824 | 262144 | 96.0799 | 67.8339 | 0.6405
4096 | 524288 | 262144 | 2436.44 | 2599.144 | 3104.146 | 27.4 | 25 | 1747.627 | 184551424 | 50331648 | 524288 | 107.593 | 75.9615 | 0.7173
8192 | 1048576 | 524288 | 4210.27 | 4335.198 | 4527.631 | 7.5 | 25 | 3495.253 | 369100800 | 100663296 | 1048576 | 124.526 | 87.9158 | 0.8302
16384 | 2097152 | 1048576 | 7693.22 | 7871.571 | 8064.237 | 4.8 | 25 | 6990.507 | 738199552 | 201326592 | 2097152 | 136.2987 | 96.2272 | 0.9087
2048->4096 | 262144 | 131072 | 1072.242 |  |  |  |  | 873.813 | 92274688 | 25165824 | 262144 | 122.2411 | 86.3022 | 0.8149
4096->8192 | 524288 | 262144 | 1773.83 |  |  |  |  | 1747.627 | 184549376 | 50331648 | 524288 | 147.7842 | 104.3356 | 0.9852
8192->16384 | 1048576 | 524288 | 3482.95 |  |  |  |  | 3495.253 | 369098752 | 100663296 | 1048576 | 150.5299 | 106.2741 | 1.0035
FIT |  |  | 569.497 | 0.0034144 | 0.99909 |  | 4 |  |  |  |  | 146.4367 | 103.3843 | 0.9762

## sparse_2to16_300MHz
two2N sparsity 2:16 @ 300 MHz (floorplanned build) - source: sparse_2to16_300MHz.csv
Rows 'a->b' are differentials between adjacent sizes (launch overhead cancels). Row 'FIT' is the least-squares fit: Best us = FIXED OVERHEAD, Mean us = slope in us/beat, Worst us = R^2.
Size / pair | Weight beats | Rows | Best us | Mean us | Worst us | Spread % | Reps | Ideal us | Bytes in | of which index | Bytes out | Mrow/s | GB/s | beats/cycle
4096 | 262144 | 262144 | 1389.855 | 1618.175 | 1830.809 | 31.7 | 25 | 873.813 | 92276736 | 25165824 | 524288 | 188.6125 | 66.7703 | 0.6287
8192 | 524288 | 524288 | 2500.827 | 2570.598 | 2721.942 | 8.8 | 25 | 1747.627 | 184551424 | 50331648 | 1048576 | 209.6458 | 74.2154 | 0.6988
16384 | 1048576 | 1048576 | 4271.979 | 4367.235 | 4522.443 | 5.9 | 25 | 3495.253 | 369100800 | 100663296 | 2097152 | 245.4544 | 86.8913 | 0.8182
32768 | 2097152 | 2097152 | 7777.355 | 7922.982 | 8111.325 | 4.3 | 25 | 6990.507 | 738199552 | 201326592 | 4194304 | 269.6485 | 95.4558 | 0.8988
4096->8192 | 262144 | 262144 | 1110.972 |  |  |  |  | 873.813 | 92274688 | 25165824 | 524288 | 235.9591 | 83.5295 | 0.7865
8192->16384 | 524288 | 524288 | 1771.152 |  |  |  |  | 1747.627 | 184549376 | 50331648 | 1048576 | 296.0152 | 104.7894 | 0.9867
16384->32768 | 1048576 | 1048576 | 3505.376 |  |  |  |  | 3495.253 | 369098752 | 100663296 | 2097152 | 299.1337 | 105.8933 | 0.9971
FIT |  |  | 603.716 | 0.0034396 | 0.99882 |  | 4 |  |  |  |  | 290.7295 | 102.9182 | 0.9691

## sparse_2to32_300MHz
two2N sparsity 2:32 @ 300 MHz (floorplanned build) - source: sparse_2to32_300MHz.csv
Rows 'a->b' are differentials between adjacent sizes (launch overhead cancels). Row 'FIT' is the least-squares fit: Best us = FIXED OVERHEAD, Mean us = slope in us/beat, Worst us = R^2.
Size / pair | Weight beats | Rows | Best us | Mean us | Worst us | Spread % | Reps | Ideal us | Bytes in | of which index | Bytes out | Mrow/s | GB/s | beats/cycle
8192 | 262144 | 524288 | 1498.933 | 1629.342 | 1782.194 | 18.9 | 15 | 873.813 | 92276736 | 25165824 | 1048576 | 349.7741 | 62.2612 | 0.583
16384 | 524288 | 1048576 | 2570.294 | 2629.207 | 2690.06 | 4.7 | 15 | 1747.627 | 184551424 | 50331648 | 2097152 | 407.9596 | 72.6176 | 0.6799
32768 | 1048576 | 2097152 | 4369.453 | 4435.333 | 4530.465 | 3.7 | 15 | 3495.253 | 369100800 | 100663296 | 4194304 | 479.9576 | 85.4329 | 0.7999
65536 | 2097152 | 4194304 | 7905.593 | 8047.452 | 8193.318 | 3.6 | 15 | 6990.507 | 738199552 | 201326592 | 8388608 | 530.5489 | 94.438 | 0.8842
8192->16384 | 262144 | 524288 | 1071.361 |  |  |  |  | 873.813 | 92274688 | 25165824 | 1048576 | 489.3663 | 87.1072 | 0.8156
16384->32768 | 524288 | 1048576 | 1799.159 |  |  |  |  | 1747.627 | 184549376 | 50331648 | 2097152 | 582.8145 | 103.741 | 0.9714
32768->65536 | 1048576 | 2097152 | 3536.14 |  |  |  |  | 3495.253 | 369098752 | 100663296 | 4194304 | 593.0625 | 105.5651 | 0.9884
FIT |  |  | 685.496 | 0.0034592 | 0.99923 |  | 4 |  |  |  |  | 578.1615 | 102.9128 | 0.9636

## sparse_2to4_225MHz
two2N sparsity 2:4 @ 225 MHz (pre-floorplan build) - source: sparse_2to4_225MHz.csv
Rows 'a->b' are differentials between adjacent sizes (launch overhead cancels). Row 'FIT' is the least-squares fit: Best us = FIXED OVERHEAD, Mean us = slope in us/beat, Worst us = R^2.
Size / pair | Weight beats | Rows | Best us | Mean us | Worst us | Spread % | Reps | Ideal us | Bytes in | of which index | Bytes out | Mrow/s | GB/s | beats/cycle
1024 | 262144 | 65536 | 1744.379 | 1844.359 | 2130.395 | 22.1 | 15 | 1165.084 | 92276736 | 25165824 | 131072 | 37.5698 | 52.9746 | 0.6679
2048 | 524288 | 131072 | 3023.539 | 3141.519 | 3292.324 | 8.9 | 15 | 2330.169 | 184551424 | 50331648 | 262144 | 43.3505 | 61.1249 | 0.7707
4096 | 1048576 | 262144 | 5240.044 | 5444.641 | 5715.295 | 9.1 | 15 | 4660.338 | 369100800 | 100663296 | 524288 | 50.0271 | 70.5385 | 0.8894
8192 | 2097152 | 524288 | 9977.442 | 10139.83 | 10300.308 | 3.2 | 15 | 9320.676 | 738199552 | 201326592 | 1048576 | 52.5473 | 74.0919 | 0.9342
1024->2048 | 262144 | 65536 | 1279.16 |  |  |  |  | 1165.084 | 92274688 | 25165824 | 131072 | 51.2336 | 72.2394 | 0.9108
2048->4096 | 524288 | 131072 | 2216.505 |  |  |  |  | 2330.169 | 184549376 | 50331648 | 262144 | 59.1345 | 83.3797 | 1.0513
4096->8192 | 1048576 | 262144 | 4737.398 |  |  |  |  | 4660.338 | 369098752 | 100663296 | 524288 | 55.335 | 78.0224 | 0.9837
FIT |  |  | 610.364 | 0.0044617 | 0.99977 |  | 4 |  |  |  |  | 56.033 | 79.0065 | 0.9961

## sparse_2to8_225MHz
two2N sparsity 2:8 @ 225 MHz (pre-floorplan build) - source: sparse_2to8_225MHz.csv
Rows 'a->b' are differentials between adjacent sizes (launch overhead cancels). Row 'FIT' is the least-squares fit: Best us = FIXED OVERHEAD, Mean us = slope in us/beat, Worst us = R^2.
Size / pair | Weight beats | Rows | Best us | Mean us | Worst us | Spread % | Reps | Ideal us | Bytes in | of which index | Bytes out | Mrow/s | GB/s | beats/cycle
2048 | 262144 | 131072 | 1769.391 | 1871.982 | 2012.449 | 13.7 | 15 | 1165.084 | 92276736 | 25165824 | 262144 | 74.0775 | 52.2998 | 0.6585
4096 | 524288 | 262144 | 2907.638 | 3105.124 | 3211.361 | 10.4 | 15 | 2330.169 | 184551424 | 50331648 | 524288 | 90.157 | 63.6516 | 0.8014
8192 | 1048576 | 524288 | 5283.475 | 5517.496 | 5732.823 | 8.5 | 15 | 4660.338 | 369100800 | 100663296 | 1048576 | 99.2317 | 70.0579 | 0.8821
16384 | 2097152 | 1048576 | 10101.206 | 10281.821 | 10488.259 | 3.8 | 15 | 9320.676 | 738199552 | 201326592 | 2097152 | 103.807 | 73.288 | 0.9227
2048->4096 | 262144 | 131072 | 1138.247 |  |  |  |  | 1165.084 | 92274688 | 25165824 | 262144 | 115.1525 | 81.2977 | 1.0236
4096->8192 | 524288 | 262144 | 2375.837 |  |  |  |  | 2330.169 | 184549376 | 50331648 | 524288 | 110.3375 | 77.8983 | 0.9808
8192->16384 | 1048576 | 524288 | 4817.731 |  |  |  |  | 4660.338 | 369098752 | 100663296 | 1048576 | 108.8247 | 76.8302 | 0.9673
FIT |  |  | 541.932 | 0.0045507 | 0.99993 |  | 4 |  |  |  |  | 109.8738 | 77.5709 | 0.9767

## sparse_2to16_225MHz
two2N sparsity 2:16 @ 225 MHz (pre-floorplan build) - source: sparse_2to16_225MHz.csv
Rows 'a->b' are differentials between adjacent sizes (launch overhead cancels). Row 'FIT' is the least-squares fit: Best us = FIXED OVERHEAD, Mean us = slope in us/beat, Worst us = R^2.
Size / pair | Weight beats | Rows | Best us | Mean us | Worst us | Spread % | Reps | Ideal us | Bytes in | of which index | Bytes out | Mrow/s | GB/s | beats/cycle
4096 | 262144 | 262144 | 1763.086 | 1872.81 | 2043.634 | 15.9 | 15 | 1165.084 | 92276736 | 25165824 | 524288 | 148.6847 | 52.6356 | 0.6608
8192 | 524288 | 524288 | 2966.168 | 3150.315 | 3250.932 | 9.6 | 15 | 2330.169 | 184551424 | 50331648 | 1048576 | 176.756 | 62.5723 | 0.7856
16384 | 1048576 | 1048576 | 5283.169 | 5503.19 | 5643.112 | 6.8 | 15 | 4660.338 | 369100800 | 100663296 | 2097152 | 198.4748 | 70.2605 | 0.8821
32768 | 2097152 | 2097152 | 10099.286 | 10287.664 | 10482.561 | 3.8 | 15 | 9320.676 | 738199552 | 201326592 | 4194304 | 207.6535 | 73.5095 | 0.9229
4096->8192 | 262144 | 262144 | 1203.082 |  |  |  |  | 1165.084 | 92274688 | 25165824 | 524288 | 217.8937 | 77.1344 | 0.9684
8192->16384 | 524288 | 524288 | 2317.001 |  |  |  |  | 2330.169 | 184549376 | 50331648 | 1048576 | 226.2787 | 80.1027 | 1.0057
16384->32768 | 1048576 | 1048576 | 4816.117 |  |  |  |  | 4660.338 | 369098752 | 100663296 | 2097152 | 217.7223 | 77.0737 | 0.9677
FIT |  |  | 566.604 | 0.0045383 | 0.99994 |  | 4 |  |  |  |  | 220.3472 | 78.0029 | 0.9793

## sparse_2to32_225MHz
two2N sparsity 2:32 @ 225 MHz (pre-floorplan build) - source: sparse_2to32_225MHz.csv
Rows 'a->b' are differentials between adjacent sizes (launch overhead cancels). Row 'FIT' is the least-squares fit: Best us = FIXED OVERHEAD, Mean us = slope in us/beat, Worst us = R^2.
Size / pair | Weight beats | Rows | Best us | Mean us | Worst us | Spread % | Reps | Ideal us | Bytes in | of which index | Bytes out | Mrow/s | GB/s | beats/cycle
8192 | 262144 | 524288 | 1718.939 | 1856.169 | 2079.464 | 21 | 15 | 1165.084 | 92276736 | 25165824 | 1048576 | 305.0068 | 54.2924 | 0.6778
16384 | 524288 | 1048576 | 2928.305 | 3162.58 | 3342.388 | 14.1 | 15 | 2330.169 | 184551424 | 50331648 | 2097152 | 358.0829 | 63.7395 | 0.7957
32768 | 1048576 | 2097152 | 5323.299 | 5612.94 | 6102.389 | 14.6 | 15 | 4660.338 | 369100800 | 100663296 | 4194304 | 393.9572 | 70.1248 | 0.8755
65536 | 2097152 | 4194304 | 10231.278 | 10403.389 | 10592.713 | 3.5 | 15 | 9320.676 | 738199552 | 201326592 | 8388608 | 409.9492 | 72.9712 | 0.911
8192->16384 | 262144 | 524288 | 1209.366 |  |  |  |  | 1165.084 | 92274688 | 25165824 | 1048576 | 433.523 | 77.1671 | 0.9634
16384->32768 | 524288 | 1048576 | 2394.994 |  |  |  |  | 2330.169 | 184549376 | 50331648 | 2097152 | 437.8199 | 77.9319 | 0.9729
32768->65536 | 1048576 | 2097152 | 4907.979 |  |  |  |  | 4660.338 | 369098752 | 100663296 | 4194304 | 427.2944 | 76.0584 | 0.9495
FIT |  |  | 490.176 | 0.004639 | 0.99997 |  | 4 |  |  |  |  | 431.1315 | 76.7414 | 0.9581